## GWL = 1 K
IDFs are calculated using the biad-adjusted Regional Climate model MAR3.14.0 forced by ERA5 (resolution of 5 km) reanalysis over 1940-2023.
The IDF for each location is calculated taking the closest MAR pixel to the center of the commune and its 5 closest neighbours (red points on the map below).
The values are computed as a weighted (by the distance) average of those selected pixels.
The GWL (Global Warming level) represents the Global Mean Surface Temperature anomaly with 1850-1899 as reference.
The used statistical law is a General Pareto Distribution, future IDFs are computed by adding 7% of intensity per degree of Global Warming
Reference: Brajkovic et al., 2025 (https://doi.org/10.1016/j.ejrh.2025.102399); contact : josip.brajkovic@uliege.be
Units: mm (in the table)
Montana coefficients: val[mm/h]=a*duration[minutes]^(-b)
Return level [mm] | [9 empty] | 95% confidence interval half width [mm]
Return period (years) | 1h | 3h | 6h | 12h | 24h | 48h | 72h | Montana a | Montana b | 1h | 3h | 6h | 12h | 24h | 48h | 72h
2 | 20.3819 | 30.6786 | 35.8886 | 39.6706 | 42.6272 | 49.7716 | 54.8126 | 364.8675 | 0.70193 | 1.1627 | 1.6834 | 2.0111 | 2.2588 | 2.2963 | 2.5414 | 2.532
5 | 26.3207 | 38.6053 | 46.1795 | 51.9586 | 54.7688 | 63.0236 | 67.9297 | 481.3904 | 0.70771 | 2.0956 | 2.6392 | 3.5406 | 4.507 | 4.2207 | 4.5332 | 4.4576
10 | 31.1512 | 44.5633 | 54.5804 | 62.9197 | 65.0185 | 73.9691 | 78.6891 | 577.6093 | 0.71161 | 3.3086 | 3.6996 | 5.4216 | 7.6575 | 6.7455 | 7.0421 | 6.7873
20 | 36.2943 | 50.49 | 63.5554 | 75.5692 | 76.2877 | 85.7775 | 90.2291 | 680.8257 | 0.71507 | 5.0489 | 5.1171 | 8.0933 | 12.564 | 10.5635 | 10.7408 | 10.1408
25 | 38.0198 | 52.3916 | 66.5738 | 80.044 | 80.1491 | 89.7738 | 94.1198 | 715.5292 | 0.71608 | 5.7309 | 5.6516 | 9.1401 | 14.5934 | 12.1109 | 12.2193 | 11.4679
30 | 39.4558 | 53.9431 | 69.0886 | 83.8576 | 83.393 | 93.1123 | 97.3646 | 744.4103 | 0.71686 | 6.3345 | 6.1166 | 10.0673 | 16.4349 | 13.5005 | 13.5393 | 12.6482
50 | 43.6077 | 58.2795 | 76.374 | 95.3473 | 92.9253 | 102.8293 | 106.7824 | 827.7987 | 0.71886 | 8.2575 | 7.5536 | 13.027 | 22.5664 | 18.0372 | 17.8046 | 16.4412
100 | 49.5581 | 64.1399 | 86.8527 | 113.0361 | 106.9754 | 116.9157 | 120.369 | 946.5307 | 0.72106 | 11.4514 | 9.8167 | 17.9631 | 33.5531 | 25.8739 | 25.046 | 22.8297
200 | 55.895 | 69.9743 | 98.061 | 133.4959 | 122.428 | 132.1151 | 134.9493 | 1071.1456 | 0.72261 | 15.3841 | 12.4348 | 24.073 | 48.305 | 35.9335 | 34.1613 | 30.8097

## GWL = 2 K
IDFs are calculated using the biad-adjusted Regional Climate model MAR3.14.0 forced by ERA5 (resolution of 5 km) reanalysis over 1940-2023.
The IDF for each location is calculated taking the closest MAR pixel to the center of the commune and its 5 closest neighbours (red points on the map below).
The values are computed as a weighted (by the distance) average of those selected pixels.
The GWL (Global Warming level) represents the Global Mean Surface Temperature anomaly with 1850-1899 as reference.
The used statistical law is a General Pareto Distribution, future IDFs are computed by adding 7% of intensity per degree of Global Warming
Reference: Brajkovic et al., 2025 (https://doi.org/10.1016/j.ejrh.2025.102399); contact : josip.brajkovic@uliege.be
Units: mm (in the table)
Montana coefficients: val[mm/h]=a*duration[minutes]^(-b)
Return level [mm] | [9 empty] | 95% confidence interval half width [mm]
Return period (years) | 1h | 3h | 6h | 12h | 24h | 48h | 72h | Montana a | Montana b | 1h | 3h | 6h | 12h | 24h | 48h | 72h
2 | 21.8086 | 32.8261 | 38.4008 | 42.4475 | 45.6111 | 53.2556 | 58.6494 | 390.4082 | 0.70193 | 1.2441 | 1.8013 | 2.1519 | 2.4169 | 2.457 | 2.7193 | 2.7092
5 | 28.1631 | 41.3077 | 49.4121 | 55.5957 | 58.6027 | 67.4353 | 72.6848 | 515.0885 | 0.70771 | 2.2423 | 2.8239 | 3.7884 | 4.8225 | 4.5162 | 4.8505 | 4.7697
10 | 33.3318 | 47.6827 | 58.401 | 67.324 | 69.5698 | 79.1469 | 84.1973 | 618.0419 | 0.71161 | 3.5402 | 3.9586 | 5.8011 | 8.1935 | 7.2177 | 7.5351 | 7.2624
20 | 38.8349 | 54.0243 | 68.0043 | 80.8591 | 81.6278 | 91.782 | 96.5451 | 728.4835 | 0.71507 | 5.4023 | 5.4753 | 8.6598 | 13.4435 | 11.303 | 11.4926 | 10.8507
25 | 40.6812 | 56.059 | 71.234 | 85.6471 | 85.7596 | 96.058 | 100.7081 | 765.6164 | 0.71608 | 6.1321 | 6.0473 | 9.7799 | 15.6149 | 12.9586 | 13.0747 | 12.2706
30 | 42.2177 | 57.7191 | 73.9248 | 89.7276 | 89.2305 | 99.6301 | 104.1802 | 796.5189 | 0.71686 | 6.7779 | 6.5447 | 10.772 | 17.5853 | 14.4455 | 14.487 | 13.5336
50 | 46.6603 | 62.3591 | 81.7202 | 102.0217 | 99.43 | 110.0273 | 114.2572 | 885.7445 | 0.71886 | 8.8355 | 8.0824 | 13.9389 | 24.146 | 19.2998 | 19.0509 | 17.5921
100 | 53.0272 | 68.6297 | 92.9324 | 120.9486 | 114.4637 | 125.0998 | 128.7948 | 1012.7879 | 0.72106 | 12.253 | 10.5039 | 19.2206 | 35.9018 | 27.6851 | 26.7993 | 24.4277
200 | 59.8077 | 74.8725 | 104.9253 | 142.8406 | 130.998 | 141.3632 | 144.3958 | 1146.1257 | 0.72261 | 16.461 | 13.3052 | 25.7581 | 51.6863 | 38.4489 | 36.5526 | 32.9664

## GWL = 3 K
IDFs are calculated using the biad-adjusted Regional Climate model MAR3.14.0 forced by ERA5 (resolution of 5 km) reanalysis over 1940-2023.
The IDF for each location is calculated taking the closest MAR pixel to the center of the commune and its 5 closest neighbours (red points on the map below).
The values are computed as a weighted (by the distance) average of those selected pixels.
The GWL (Global Warming level) represents the Global Mean Surface Temperature anomaly with 1850-1899 as reference.
The used statistical law is a General Pareto Distribution, future IDFs are computed by adding 7% of intensity per degree of Global Warming
Reference: Brajkovic et al., 2025 (https://doi.org/10.1016/j.ejrh.2025.102399); contact : josip.brajkovic@uliege.be
Units: mm (in the table)
Montana coefficients: val[mm/h]=a*duration[minutes]^(-b)
Return level [mm] | [9 empty] | 95% confidence interval half width [mm]
Return period (years) | 1h | 3h | 6h | 12h | 24h | 48h | 72h | Montana a | Montana b | 1h | 3h | 6h | 12h | 24h | 48h | 72h
2 | 23.2353 | 34.9737 | 40.913 | 45.2244 | 48.595 | 56.7397 | 62.4863 | 415.949 | 0.70193 | 1.3255 | 1.9191 | 2.2926 | 2.575 | 2.6178 | 2.8972 | 2.8865
5 | 30.0056 | 44.0101 | 52.6447 | 59.2328 | 62.4365 | 71.8469 | 77.4399 | 548.7859 | 0.70771 | 2.3889 | 3.0087 | 4.0362 | 5.138 | 4.8116 | 5.1679 | 5.0817
10 | 35.5124 | 50.8021 | 62.2216 | 71.7284 | 74.1211 | 84.3248 | 89.7056 | 658.4746 | 0.71161 | 3.7718 | 4.2176 | 6.1806 | 8.7295 | 7.6899 | 8.028 | 7.7375
20 | 41.3755 | 57.5586 | 72.4532 | 86.1489 | 86.968 | 97.7864 | 102.8611 | 776.1411 | 0.71507 | 5.7558 | 5.8335 | 9.2263 | 14.323 | 12.0424 | 12.2445 | 11.5605
25 | 43.3426 | 59.7265 | 75.8942 | 91.2502 | 91.37 | 102.3421 | 107.2965 | 815.7032 | 0.71608 | 6.5332 | 6.4429 | 10.4197 | 16.6364 | 13.8064 | 13.9301 | 13.0734
30 | 44.9796 | 61.4952 | 78.761 | 95.5977 | 95.068 | 106.148 | 110.9957 | 848.6274 | 0.71686 | 7.2213 | 6.9729 | 11.4767 | 18.7358 | 15.3906 | 15.4348 | 14.4189
50 | 49.7128 | 66.4387 | 87.0664 | 108.696 | 105.9348 | 117.2254 | 121.732 | 943.6904 | 0.71886 | 9.4135 | 8.6111 | 14.8508 | 25.7257 | 20.5624 | 20.2972 | 18.743
100 | 56.4963 | 73.1195 | 99.0121 | 128.8611 | 121.9519 | 133.2839 | 137.2206 | 1079.045 | 0.72106 | 13.0546 | 11.1911 | 20.478 | 38.2506 | 29.4962 | 28.5525 | 26.0258
200 | 63.7203 | 79.7707 | 111.7896 | 152.1853 | 139.5679 | 150.6112 | 153.8422 | 1221.1058 | 0.72261 | 17.5379 | 14.1756 | 27.4432 | 55.0677 | 40.9642 | 38.9439 | 35.1231

## GWL = 4 K
IDFs are calculated using the biad-adjusted Regional Climate model MAR3.14.0 forced by ERA5 (resolution of 5 km) reanalysis over 1940-2023.
The IDF for each location is calculated taking the closest MAR pixel to the center of the commune and its 5 closest neighbours (red points on the map below).
The values are computed as a weighted (by the distance) average of those selected pixels.
The GWL (Global Warming level) represents the Global Mean Surface Temperature anomaly with 1850-1899 as reference.
The used statistical law is a General Pareto Distribution, future IDFs are computed by adding 7% of intensity per degree of Global Warming
Reference: Brajkovic et al., 2025 (https://doi.org/10.1016/j.ejrh.2025.102399); contact : josip.brajkovic@uliege.be
Units: mm (in the table)
Montana coefficients: val[mm/h]=a*duration[minutes]^(-b)
Return level [mm] | [9 empty] | 95% confidence interval half width [mm]
Return period (years) | 1h | 3h | 6h | 12h | 24h | 48h | 72h | Montana a | Montana b | 1h | 3h | 6h | 12h | 24h | 48h | 72h
2 | 24.662 | 37.1212 | 43.4252 | 48.0014 | 51.5789 | 60.2237 | 66.3232 | 441.4893 | 0.70193 | 1.4069 | 2.037 | 2.4334 | 2.7331 | 2.7785 | 3.0751 | 3.0637
5 | 31.848 | 46.7124 | 55.8772 | 62.8699 | 66.2703 | 76.2586 | 82.1949 | 582.4833 | 0.70771 | 2.5356 | 3.1934 | 4.2841 | 5.4535 | 5.1071 | 5.4852 | 5.3937
10 | 37.693 | 53.9216 | 66.0422 | 76.1328 | 78.6724 | 89.5026 | 95.2138 | 698.9072 | 0.71161 | 4.0034 | 4.4766 | 6.5601 | 9.2656 | 8.1621 | 8.521 | 8.2126
20 | 43.9161 | 61.0929 | 76.902 | 91.4388 | 92.3081 | 103.7908 | 109.1772 | 823.799 | 0.71507 | 6.1092 | 6.1917 | 9.7929 | 15.2024 | 12.7819 | 12.9963 | 12.2704
25 | 46.004 | 63.3939 | 80.5543 | 96.8533 | 96.9804 | 108.6263 | 113.8849 | 865.7906 | 0.71608 | 6.9344 | 6.8385 | 11.0595 | 17.658 | 14.6542 | 14.7854 | 13.8761
30 | 47.7415 | 65.2712 | 83.5972 | 101.4677 | 100.9055 | 112.6659 | 117.8112 | 900.7364 | 0.71686 | 7.6647 | 7.4011 | 12.1814 | 19.8862 | 16.3356 | 16.3825 | 15.3043
50 | 52.7654 | 70.5183 | 92.4125 | 115.3703 | 112.4396 | 124.4234 | 129.2067 | 1001.6363 | 0.71886 | 9.9915 | 9.1399 | 15.7627 | 27.3053 | 21.825 | 21.5436 | 19.8939
100 | 59.9654 | 77.6093 | 105.0918 | 136.7736 | 129.4402 | 141.468 | 145.6465 | 1145.3022 | 0.72106 | 13.8562 | 11.8782 | 21.7354 | 40.5993 | 31.3074 | 30.3057 | 27.6239
200 | 67.633 | 84.6689 | 118.6538 | 161.53 | 148.1379 | 159.8593 | 163.2887 | 1296.0861 | 0.72261 | 18.6148 | 15.0461 | 29.1283 | 58.449 | 43.4796 | 41.3351 | 37.2798