## GWL = 1 K
IDFs are calculated using the biad-adjusted Regional Climate model MAR3.14.0 forced by ERA5 (resolution of 5 km) reanalysis over 1940-2023.
The IDF for each location is calculated taking the closest MAR pixel to the center of the commune and its 5 closest neighbours (red points on the map below).
The values are computed as a weighted (by the distance) average of those selected pixels.
The GWL (Global Warming level) represents the Global Mean Surface Temperature anomaly with 1850-1899 as reference.
The used statistical law is a General Pareto Distribution, future IDFs are computed by adding 7% of intensity per degree of Global Warming
Reference: Brajkovic et al., 2025 (https://doi.org/10.1016/j.ejrh.2025.102399); contact : josip.brajkovic@uliege.be
Units: mm (in the table)
Montana coefficients: val[mm/h]=a*duration[minutes]^(-b)
Return level [mm] | [9 empty] | 95% confidence interval half width [mm]
Return period (years) | 1h | 3h | 6h | 12h | 24h | 48h | 72h | Montana a | Montana b | 1h | 3h | 6h | 12h | 24h | 48h | 72h
2 | 20.7961 | 31.9382 | 37.7186 | 41.4135 | 42.3613 | 49.7849 | 55.144 | 359.4499 | 0.69288 | 1.1134 | 1.6861 | 2.365 | 2.325 | 2.2657 | 2.5242 | 2.6677
5 | 26.4848 | 39.5699 | 47.6365 | 53.7489 | 54.7637 | 63.6144 | 69.7406 | 465.915 | 0.69786 | 1.9843 | 2.5167 | 3.6984 | 4.3321 | 4.5161 | 4.9888 | 5.312
10 | 31.1046 | 45.0754 | 55.219 | 64.2683 | 65.8703 | 75.9833 | 82.837 | 558.4169 | 0.70358 | 3.103 | 3.4334 | 5.0125 | 6.9752 | 7.681 | 8.3214 | 8.9106
20 | 36.0184 | 50.365 | 62.8721 | 75.9394 | 78.7232 | 90.2833 | 98.0178 | 662.232 | 0.71026 | 4.7051 | 4.6506 | 6.6471 | 10.961 | 12.6751 | 13.4734 | 14.479
25 | 37.6664 | 52.024 | 65.3512 | 79.9628 | 83.2768 | 95.3467 | 103.402 | 698.2269 | 0.71255 | 5.3328 | 5.1049 | 7.2448 | 12.5766 | 14.7539 | 15.6012 | 16.7798
30 | 39.0375 | 53.3641 | 67.3823 | 83.352 | 87.1596 | 99.6634 | 107.9955 | 728.6103 | 0.71446 | 5.8884 | 5.4977 | 7.7594 | 14.0285 | 16.6446 | 17.5316 | 18.8674
50 | 43.0016 | 57.0471 | 73.1 | 93.3591 | 98.8683 | 112.6759 | 121.8592 | 818.5714 | 0.71995 | 7.6587 | 6.6969 | 9.3286 | 18.7776 | 22.9598 | 23.9558 | 25.8184
100 | 48.6822 | 61.8821 | 80.9232 | 108.2337 | 116.9147 | 132.7212 | 143.2598 | 952.641 | 0.72763 | 10.6002 | 8.5409 | 11.7631 | 27.0196 | 34.3182 | 35.458 | 38.276
200 | 54.7334 | 66.5398 | 88.8224 | 124.7553 | 137.8042 | 155.914 | 168.0763 | 1101.4434 | 0.73539 | 14.224 | 10.6117 | 14.5574 | 37.6724 | 49.6046 | 50.883 | 55.004

## GWL = 2 K
IDFs are calculated using the biad-adjusted Regional Climate model MAR3.14.0 forced by ERA5 (resolution of 5 km) reanalysis over 1940-2023.
The IDF for each location is calculated taking the closest MAR pixel to the center of the commune and its 5 closest neighbours (red points on the map below).
The values are computed as a weighted (by the distance) average of those selected pixels.
The GWL (Global Warming level) represents the Global Mean Surface Temperature anomaly with 1850-1899 as reference.
The used statistical law is a General Pareto Distribution, future IDFs are computed by adding 7% of intensity per degree of Global Warming
Reference: Brajkovic et al., 2025 (https://doi.org/10.1016/j.ejrh.2025.102399); contact : josip.brajkovic@uliege.be
Units: mm (in the table)
Montana coefficients: val[mm/h]=a*duration[minutes]^(-b)
Return level [mm] | [9 empty] | 95% confidence interval half width [mm]
Return period (years) | 1h | 3h | 6h | 12h | 24h | 48h | 72h | Montana a | Montana b | 1h | 3h | 6h | 12h | 24h | 48h | 72h
2 | 22.2519 | 34.1738 | 40.3589 | 44.3124 | 45.3266 | 53.2699 | 59.0041 | 384.6111 | 0.69288 | 1.1914 | 1.8041 | 2.5305 | 2.4877 | 2.4243 | 2.7009 | 2.8544
5 | 28.3388 | 42.3398 | 50.9711 | 57.5114 | 58.5971 | 68.0674 | 74.6224 | 498.5298 | 0.69786 | 2.1232 | 2.6929 | 3.9573 | 4.6353 | 4.8323 | 5.3381 | 5.6838
10 | 33.2819 | 48.2307 | 59.0844 | 68.7671 | 70.4813 | 81.3022 | 88.6356 | 597.5061 | 0.70358 | 3.3202 | 3.6737 | 5.3633 | 7.4635 | 8.2186 | 8.9039 | 9.5344
20 | 38.5397 | 53.8905 | 67.2732 | 81.2552 | 84.2339 | 96.6031 | 104.879 | 708.5884 | 0.71026 | 5.0344 | 4.9762 | 7.1124 | 11.7283 | 13.5624 | 14.4165 | 15.4925
25 | 40.303 | 55.6657 | 69.9258 | 85.5602 | 89.1061 | 102.021 | 110.6401 | 747.1029 | 0.71255 | 5.7061 | 5.4623 | 7.7519 | 13.457 | 15.7867 | 16.6933 | 17.9543
30 | 41.7702 | 57.0996 | 72.099 | 89.1866 | 93.2608 | 106.6399 | 115.5552 | 779.613 | 0.71446 | 6.3006 | 5.8825 | 8.3026 | 15.0105 | 17.8097 | 18.7588 | 20.1881
50 | 46.0117 | 61.0404 | 78.217 | 99.8942 | 105.7891 | 120.5632 | 130.3893 | 875.8714 | 0.71995 | 8.1948 | 7.1656 | 9.9816 | 20.092 | 24.567 | 25.6327 | 27.6257
100 | 52.09 | 66.2139 | 86.5878 | 115.8101 | 125.0987 | 142.0117 | 153.288 | 1019.326 | 0.72763 | 11.3422 | 9.1388 | 12.5865 | 28.9109 | 36.7205 | 37.94 | 40.9553
200 | 58.5647 | 71.1976 | 95.04 | 133.4881 | 147.4505 | 166.828 | 179.8416 | 1178.543 | 0.73539 | 15.2197 | 11.3545 | 15.5765 | 40.3094 | 53.0769 | 54.4448 | 58.8543

## GWL = 3 K
IDFs are calculated using the biad-adjusted Regional Climate model MAR3.14.0 forced by ERA5 (resolution of 5 km) reanalysis over 1940-2023.
The IDF for each location is calculated taking the closest MAR pixel to the center of the commune and its 5 closest neighbours (red points on the map below).
The values are computed as a weighted (by the distance) average of those selected pixels.
The GWL (Global Warming level) represents the Global Mean Surface Temperature anomaly with 1850-1899 as reference.
The used statistical law is a General Pareto Distribution, future IDFs are computed by adding 7% of intensity per degree of Global Warming
Reference: Brajkovic et al., 2025 (https://doi.org/10.1016/j.ejrh.2025.102399); contact : josip.brajkovic@uliege.be
Units: mm (in the table)
Montana coefficients: val[mm/h]=a*duration[minutes]^(-b)
Return level [mm] | [9 empty] | 95% confidence interval half width [mm]
Return period (years) | 1h | 3h | 6h | 12h | 24h | 48h | 72h | Montana a | Montana b | 1h | 3h | 6h | 12h | 24h | 48h | 72h
2 | 23.7076 | 36.4095 | 42.9992 | 47.2113 | 48.2919 | 56.7548 | 62.8642 | 409.7728 | 0.69288 | 1.2693 | 1.9221 | 2.696 | 2.6504 | 2.583 | 2.8776 | 3.0411
5 | 30.1927 | 45.1097 | 54.3056 | 61.2738 | 62.4306 | 72.5205 | 79.5043 | 531.144 | 0.69786 | 2.2622 | 2.869 | 4.2162 | 4.9385 | 5.1484 | 5.6873 | 6.0557
10 | 35.4592 | 51.3859 | 62.9497 | 73.2659 | 75.0922 | 86.621 | 94.4342 | 636.5953 | 0.70358 | 3.5374 | 3.9141 | 5.7142 | 7.9517 | 8.7563 | 9.4864 | 10.1581
20 | 41.061 | 57.4161 | 71.6742 | 86.5709 | 89.7445 | 102.923 | 111.7403 | 754.9444 | 0.71026 | 5.3638 | 5.3017 | 7.5777 | 12.4956 | 14.4497 | 15.3596 | 16.5061
25 | 42.9396 | 59.3073 | 74.5003 | 91.1576 | 94.9355 | 108.6953 | 117.8783 | 795.9787 | 0.71255 | 6.0794 | 5.8196 | 8.2591 | 14.3373 | 16.8195 | 17.7854 | 19.1289
30 | 44.5028 | 60.8351 | 76.8158 | 95.0213 | 99.362 | 113.6163 | 123.1148 | 830.6157 | 0.71446 | 6.7128 | 6.2674 | 8.8457 | 15.9925 | 18.9749 | 19.986 | 21.5088
50 | 49.0218 | 65.0337 | 83.334 | 106.4294 | 112.7099 | 128.4505 | 138.9195 | 933.1714 | 0.71995 | 8.7309 | 7.6344 | 10.6346 | 21.4064 | 26.1741 | 27.3096 | 29.433
100 | 55.4978 | 70.5456 | 92.2524 | 123.3865 | 133.2828 | 151.3022 | 163.3162 | 1086.0111 | 0.72763 | 12.0842 | 9.7366 | 13.4099 | 30.8023 | 39.1228 | 40.4221 | 43.6346
200 | 62.3961 | 75.8554 | 101.2575 | 142.221 | 157.0968 | 177.742 | 191.607 | 1255.6453 | 0.73539 | 16.2154 | 12.0974 | 16.5955 | 42.9465 | 56.5492 | 58.0066 | 62.7045

## GWL = 4 K
IDFs are calculated using the biad-adjusted Regional Climate model MAR3.14.0 forced by ERA5 (resolution of 5 km) reanalysis over 1940-2023.
The IDF for each location is calculated taking the closest MAR pixel to the center of the commune and its 5 closest neighbours (red points on the map below).
The values are computed as a weighted (by the distance) average of those selected pixels.
The GWL (Global Warming level) represents the Global Mean Surface Temperature anomaly with 1850-1899 as reference.
The used statistical law is a General Pareto Distribution, future IDFs are computed by adding 7% of intensity per degree of Global Warming
Reference: Brajkovic et al., 2025 (https://doi.org/10.1016/j.ejrh.2025.102399); contact : josip.brajkovic@uliege.be
Units: mm (in the table)
Montana coefficients: val[mm/h]=a*duration[minutes]^(-b)
Return level [mm] | [9 empty] | 95% confidence interval half width [mm]
Return period (years) | 1h | 3h | 6h | 12h | 24h | 48h | 72h | Montana a | Montana b | 1h | 3h | 6h | 12h | 24h | 48h | 72h
2 | 25.1633 | 38.6452 | 45.6395 | 50.1103 | 51.2572 | 60.2398 | 66.7243 | 434.9337 | 0.69288 | 1.3473 | 2.0402 | 2.8616 | 2.8132 | 2.7416 | 3.0543 | 3.2279
5 | 32.0466 | 47.8796 | 57.6402 | 65.0362 | 66.264 | 76.9735 | 84.3861 | 563.7581 | 0.69786 | 2.4011 | 3.0452 | 4.4751 | 5.2418 | 5.4645 | 6.0365 | 6.4275
10 | 37.6366 | 54.5412 | 66.815 | 77.7647 | 79.7031 | 91.9398 | 100.2328 | 675.6845 | 0.70358 | 3.7546 | 4.1544 | 6.0651 | 8.44 | 9.294 | 10.0689 | 10.7819
20 | 43.5823 | 60.9416 | 76.0753 | 91.8867 | 95.2551 | 109.2428 | 118.6015 | 801.3005 | 0.71026 | 5.6931 | 5.6273 | 8.043 | 13.2628 | 15.3369 | 16.3028 | 17.5196
25 | 45.5763 | 62.949 | 79.0749 | 96.755 | 100.7649 | 115.3696 | 125.1164 | 844.8545 | 0.71255 | 6.4527 | 6.177 | 8.7662 | 15.2177 | 17.8522 | 18.8775 | 20.3035
30 | 47.2354 | 64.5706 | 81.5325 | 100.8559 | 105.4631 | 120.5928 | 130.6745 | 881.6184 | 0.71446 | 7.1249 | 6.6522 | 9.3889 | 16.9745 | 20.14 | 21.2132 | 22.8295
50 | 52.0319 | 69.027 | 88.451 | 112.9645 | 119.6307 | 136.3378 | 147.4496 | 990.4714 | 0.71995 | 9.267 | 8.1032 | 11.2877 | 22.7208 | 27.7813 | 28.9865 | 31.2403
100 | 58.9055 | 74.8773 | 97.9171 | 130.9628 | 141.4668 | 160.5927 | 173.3444 | 1152.6956 | 0.72763 | 12.8262 | 10.3345 | 14.2334 | 32.6937 | 41.525 | 42.9041 | 46.3139
200 | 66.2274 | 80.5132 | 107.4751 | 150.9539 | 166.7431 | 188.656 | 203.3723 | 1332.746 | 0.73539 | 17.2111 | 12.8402 | 17.6145 | 45.5836 | 60.0215 | 61.5684 | 66.5548