## GWL = 1 K
IDFs are calculated using the biad-adjusted Regional Climate model MAR3.14.0 forced by ERA5 (resolution of 5 km) reanalysis over 1940-2023.
The IDF for each location is calculated taking the closest MAR pixel to the center of the commune and its 5 closest neighbours (red points on the map below).
The values are computed as a weighted (by the distance) average of those selected pixels.
The GWL (Global Warming level) represents the Global Mean Surface Temperature anomaly with 1850-1899 as reference.
The used statistical law is a General Pareto Distribution, future IDFs are computed by adding 7% of intensity per degree of Global Warming
Reference: Brajkovic et al., 2025 (https://doi.org/10.1016/j.ejrh.2025.102399); contact : josip.brajkovic@uliege.be
Units: mm (in the table)
Montana coefficients: val[mm/h]=a*duration[minutes]^(-b)
Return level [mm] | [9 empty] | 95% confidence interval half width [mm]
Return period (years) | 1h | 3h | 6h | 12h | 24h | 48h | 72h | Montana a | Montana b | 1h | 3h | 6h | 12h | 24h | 48h | 72h
2 | 24.6036 | 36.8284 | 44.2207 | 50.9294 | 53.4917 | 67.3153 | 77.1915 | 419.4752 | 0.69051 | 1.2771 | 1.8487 | 2.0408 | 2.2841 | 2.2034 | 3.046 | 3.073
5 | 31.0715 | 45.7728 | 54.6208 | 62.731 | 64.6692 | 81.3171 | 92.0974 | 554.8728 | 0.70199 | 2.21 | 3.2153 | 3.5913 | 4.1358 | 3.8123 | 5.0262 | 4.8113
10 | 36.2309 | 53.0163 | 63.0189 | 72.466 | 73.6206 | 92.1624 | 103.1899 | 661.4784 | 0.70743 | 3.3777 | 4.897 | 5.5466 | 6.6064 | 6.0432 | 7.4693 | 6.9401
20 | 41.6328 | 60.7093 | 71.9102 | 82.958 | 83.0345 | 103.2438 | 114.1285 | 771.0683 | 0.71093 | 5.024 | 7.2664 | 8.3211 | 10.2549 | 9.4025 | 10.9343 | 9.947
25 | 43.4255 | 63.2877 | 74.8832 | 86.5066 | 86.1692 | 106.8642 | 117.6179 | 806.9113 | 0.71172 | 5.663 | 8.1898 | 9.4035 | 11.7072 | 10.7433 | 12.2781 | 11.1036
30 | 44.91 | 65.4328 | 77.3537 | 89.4703 | 88.7694 | 109.8422 | 120.4575 | 836.3843 | 0.71226 | 6.226 | 9.0057 | 10.3598 | 13.0008 | 11.9367 | 13.4604 | 12.1156
50 | 49.1668 | 71.6335 | 84.4805 | 98.0928 | 96.2479 | 118.284 | 128.359 | 919.8016 | 0.71333 | 8.0063 | 11.6016 | 13.3988 | 17.1656 | 15.7668 | 17.1849 | 15.266
100 | 55.1801 | 80.5219 | 94.6566 | 110.584 | 106.8731 | 129.9806 | 138.955 | 1034.7861 | 0.71385 | 10.9242 | 15.9113 | 18.4265 | 24.1973 | 22.1794 | 23.2403 | 20.2614
200 | 61.479 | 89.9992 | 105.4531 | 124.0526 | 118.0856 | 141.973 | 149.4093 | 1151.5682 | 0.71347 | 14.4619 | 21.2281 | 24.5931 | 33.0039 | 30.1128 | 30.505 | 26.0549

## GWL = 2 K
IDFs are calculated using the biad-adjusted Regional Climate model MAR3.14.0 forced by ERA5 (resolution of 5 km) reanalysis over 1940-2023.
The IDF for each location is calculated taking the closest MAR pixel to the center of the commune and its 5 closest neighbours (red points on the map below).
The values are computed as a weighted (by the distance) average of those selected pixels.
The GWL (Global Warming level) represents the Global Mean Surface Temperature anomaly with 1850-1899 as reference.
The used statistical law is a General Pareto Distribution, future IDFs are computed by adding 7% of intensity per degree of Global Warming
Reference: Brajkovic et al., 2025 (https://doi.org/10.1016/j.ejrh.2025.102399); contact : josip.brajkovic@uliege.be
Units: mm (in the table)
Montana coefficients: val[mm/h]=a*duration[minutes]^(-b)
Return level [mm] | [9 empty] | 95% confidence interval half width [mm]
Return period (years) | 1h | 3h | 6h | 12h | 24h | 48h | 72h | Montana a | Montana b | 1h | 3h | 6h | 12h | 24h | 48h | 72h
2 | 26.3258 | 39.4064 | 47.3161 | 54.4944 | 57.2361 | 72.0273 | 82.5949 | 448.8382 | 0.69051 | 1.3665 | 1.9781 | 2.1837 | 2.444 | 2.3576 | 3.2592 | 3.2881
5 | 33.2465 | 48.9769 | 58.4442 | 67.1221 | 69.1961 | 87.0093 | 98.5443 | 593.7139 | 0.70199 | 2.3647 | 3.4404 | 3.8427 | 4.4253 | 4.0792 | 5.3781 | 5.1481
10 | 38.7671 | 56.7275 | 67.4303 | 77.5386 | 78.7741 | 98.6137 | 110.4132 | 707.7819 | 0.70743 | 3.6142 | 5.2397 | 5.9349 | 7.0689 | 6.4662 | 7.9921 | 7.4259
20 | 44.5471 | 64.959 | 76.9439 | 88.7651 | 88.8469 | 110.4709 | 122.1175 | 825.0437 | 0.71093 | 5.3757 | 7.7751 | 8.9036 | 10.9727 | 10.0607 | 11.6997 | 10.6433
25 | 46.4653 | 67.7178 | 80.125 | 92.562 | 92.201 | 114.3447 | 125.8511 | 863.3952 | 0.71172 | 6.0594 | 8.7631 | 10.0617 | 12.5267 | 11.4953 | 13.1375 | 11.8808
30 | 48.0537 | 70.0131 | 82.7685 | 95.7332 | 94.9833 | 117.5312 | 128.8895 | 894.9312 | 0.71226 | 6.6619 | 9.6361 | 11.085 | 13.9109 | 12.7722 | 14.4026 | 12.9637
50 | 52.6085 | 76.6478 | 90.3942 | 104.9593 | 102.9852 | 126.5639 | 137.3442 | 984.1878 | 0.71333 | 8.5668 | 12.4137 | 14.3367 | 18.3672 | 16.8705 | 18.3879 | 16.3346
100 | 59.0427 | 86.1584 | 101.2825 | 118.3249 | 114.3542 | 139.0793 | 148.6818 | 1107.221 | 0.71385 | 11.6889 | 17.0251 | 19.7163 | 25.8911 | 23.732 | 24.8671 | 21.6797
200 | 65.7826 | 96.2992 | 112.8348 | 132.7363 | 126.3516 | 151.9111 | 159.8679 | 1232.1782 | 0.71347 | 15.4742 | 22.7141 | 26.3147 | 35.3141 | 32.2207 | 32.6404 | 27.8788

## GWL = 3 K
IDFs are calculated using the biad-adjusted Regional Climate model MAR3.14.0 forced by ERA5 (resolution of 5 km) reanalysis over 1940-2023.
The IDF for each location is calculated taking the closest MAR pixel to the center of the commune and its 5 closest neighbours (red points on the map below).
The values are computed as a weighted (by the distance) average of those selected pixels.
The GWL (Global Warming level) represents the Global Mean Surface Temperature anomaly with 1850-1899 as reference.
The used statistical law is a General Pareto Distribution, future IDFs are computed by adding 7% of intensity per degree of Global Warming
Reference: Brajkovic et al., 2025 (https://doi.org/10.1016/j.ejrh.2025.102399); contact : josip.brajkovic@uliege.be
Units: mm (in the table)
Montana coefficients: val[mm/h]=a*duration[minutes]^(-b)
Return level [mm] | [9 empty] | 95% confidence interval half width [mm]
Return period (years) | 1h | 3h | 6h | 12h | 24h | 48h | 72h | Montana a | Montana b | 1h | 3h | 6h | 12h | 24h | 48h | 72h
2 | 28.0481 | 41.9843 | 50.4116 | 58.0595 | 60.9805 | 76.7394 | 87.9983 | 478.2013 | 0.69051 | 1.4559 | 2.1075 | 2.3265 | 2.6039 | 2.5118 | 3.4724 | 3.5032
5 | 35.4215 | 52.181 | 62.2677 | 71.5133 | 73.7229 | 92.7015 | 104.9911 | 632.5551 | 0.70199 | 2.5194 | 3.6655 | 4.0941 | 4.7148 | 4.346 | 5.7299 | 5.4849
10 | 41.3032 | 60.4386 | 71.8416 | 82.6112 | 83.9275 | 105.0651 | 117.6365 | 754.0849 | 0.70743 | 3.8506 | 5.5825 | 6.3232 | 7.5313 | 6.8892 | 8.515 | 7.9117
20 | 47.4614 | 69.2086 | 81.9776 | 94.5721 | 94.6594 | 117.6979 | 130.1065 | 879.0186 | 0.71093 | 5.7274 | 8.2837 | 9.4861 | 11.6905 | 10.7189 | 12.4651 | 11.3396
25 | 49.505 | 72.148 | 85.3668 | 98.6175 | 98.2328 | 121.8252 | 134.0844 | 919.879 | 0.71172 | 6.4558 | 9.3363 | 10.72 | 13.3462 | 12.2473 | 13.997 | 12.6581
30 | 51.1974 | 74.5933 | 88.1833 | 101.9961 | 101.1971 | 125.2201 | 137.3215 | 953.4781 | 0.71226 | 7.0977 | 10.2665 | 11.8102 | 14.8209 | 13.6078 | 15.3449 | 13.8118
50 | 56.0502 | 81.6622 | 96.3078 | 111.8258 | 109.7226 | 134.8438 | 146.3293 | 1048.5739 | 0.71333 | 9.1272 | 13.2258 | 15.2746 | 19.5688 | 17.9742 | 19.5908 | 17.4033
100 | 62.9053 | 91.795 | 107.9085 | 126.0658 | 121.8353 | 148.1779 | 158.4087 | 1179.6561 | 0.71385 | 12.4536 | 18.1389 | 21.0062 | 27.5849 | 25.2845 | 26.4939 | 23.098
200 | 70.0861 | 102.5991 | 120.2165 | 141.42 | 134.6176 | 161.8492 | 170.3266 | 1312.7871 | 0.71347 | 16.4866 | 24.2 | 28.0362 | 37.6244 | 34.3286 | 34.7757 | 29.7026

## GWL = 4 K
IDFs are calculated using the biad-adjusted Regional Climate model MAR3.14.0 forced by ERA5 (resolution of 5 km) reanalysis over 1940-2023.
The IDF for each location is calculated taking the closest MAR pixel to the center of the commune and its 5 closest neighbours (red points on the map below).
The values are computed as a weighted (by the distance) average of those selected pixels.
The GWL (Global Warming level) represents the Global Mean Surface Temperature anomaly with 1850-1899 as reference.
The used statistical law is a General Pareto Distribution, future IDFs are computed by adding 7% of intensity per degree of Global Warming
Reference: Brajkovic et al., 2025 (https://doi.org/10.1016/j.ejrh.2025.102399); contact : josip.brajkovic@uliege.be
Units: mm (in the table)
Montana coefficients: val[mm/h]=a*duration[minutes]^(-b)
Return level [mm] | [9 empty] | 95% confidence interval half width [mm]
Return period (years) | 1h | 3h | 6h | 12h | 24h | 48h | 72h | Montana a | Montana b | 1h | 3h | 6h | 12h | 24h | 48h | 72h
2 | 29.7703 | 44.5623 | 53.507 | 61.6245 | 64.7249 | 81.4515 | 93.4017 | 507.565 | 0.69051 | 1.5453 | 2.2369 | 2.4694 | 2.7638 | 2.6661 | 3.6856 | 3.7183
5 | 37.5965 | 55.3851 | 66.0911 | 75.9045 | 78.2498 | 98.3937 | 111.4379 | 671.3962 | 0.70199 | 2.6741 | 3.8906 | 4.3455 | 5.0043 | 4.6129 | 6.0817 | 5.8217
10 | 43.8394 | 64.1498 | 76.2529 | 87.6838 | 89.0809 | 111.5165 | 124.8598 | 800.3888 | 0.70743 | 4.0871 | 5.9253 | 6.7114 | 7.9938 | 7.3122 | 9.0378 | 8.3976
20 | 50.3757 | 73.4583 | 87.0114 | 100.3792 | 100.4718 | 124.925 | 138.0955 | 932.9934 | 0.71093 | 6.0791 | 8.7924 | 10.0685 | 12.4084 | 11.377 | 13.2305 | 12.0358
25 | 52.5448 | 76.5781 | 90.6086 | 104.6729 | 104.2647 | 129.3057 | 142.3177 | 976.3628 | 0.71172 | 6.8522 | 9.9096 | 11.3782 | 14.1657 | 12.9994 | 14.8565 | 13.4353
30 | 54.3411 | 79.1736 | 93.598 | 108.2591 | 107.411 | 132.9091 | 145.7535 | 1012.025 | 0.71226 | 7.5335 | 10.8969 | 12.5354 | 15.731 | 14.4434 | 16.2871 | 14.6599
50 | 59.4919 | 86.6765 | 102.2214 | 118.6923 | 116.4599 | 143.1237 | 155.3144 | 1112.9599 | 0.71333 | 9.6877 | 14.0379 | 16.2125 | 20.7704 | 19.0779 | 20.7938 | 18.4719
100 | 66.7679 | 97.4315 | 114.5345 | 133.8067 | 129.3165 | 157.2766 | 168.1355 | 1252.0912 | 0.71385 | 13.2183 | 19.2527 | 22.296 | 29.2787 | 26.8371 | 28.1207 | 24.5163
200 | 74.3896 | 108.899 | 127.5982 | 150.1037 | 142.8836 | 171.7873 | 180.7852 | 1393.3958 | 0.71347 | 17.4989 | 25.686 | 29.7577 | 39.9347 | 36.4365 | 36.9111 | 31.5265