## GWL = 1 K
IDFs are calculated using the biad-adjusted Regional Climate model MAR3.14.0 forced by ERA5 (resolution of 5 km) reanalysis over 1940-2023.
The IDF for each location is calculated taking the closest MAR pixel to the center of the commune and its 5 closest neighbours (red points on the map below).
The values are computed as a weighted (by the distance) average of those selected pixels.
The GWL (Global Warming level) represents the Global Mean Surface Temperature anomaly with 1850-1899 as reference.
The used statistical law is a General Pareto Distribution, future IDFs are computed by adding 7% of intensity per degree of Global Warming
Reference: Brajkovic et al., 2025 (https://doi.org/10.1016/j.ejrh.2025.102399); contact : josip.brajkovic@uliege.be
Units: mm (in the table)
Montana coefficients: val[mm/h]=a*duration[minutes]^(-b)
Return level [mm] | [9 empty] | 95% confidence interval half width [mm]
Return period (years) | 1h | 3h | 6h | 12h | 24h | 48h | 72h | Montana a | Montana b | 1h | 3h | 6h | 12h | 24h | 48h | 72h
2 | 21.659 | 31.7102 | 37.0106 | 41.6955 | 43.1227 | 50.0105 | 56.069 | 410.0666 | 0.71606 | 1.2451 | 1.4236 | 1.8118 | 2.0385 | 2.0976 | 2.1734 | 2.3257
5 | 26.9206 | 38.3414 | 45.2075 | 51.8717 | 53.5135 | 61.2583 | 68.2847 | 528.0084 | 0.72523 | 1.8753 | 2.0445 | 2.7114 | 3.2912 | 3.5452 | 3.8053 | 4.1965
10 | 30.8137 | 42.9545 | 51.2006 | 59.6766 | 61.7304 | 70.4412 | 78.5231 | 617.5385 | 0.73093 | 2.5018 | 2.7837 | 3.6521 | 4.6462 | 5.1587 | 5.7674 | 6.5115
20 | 34.6353 | 47.2498 | 57.0235 | 67.5804 | 70.2782 | 80.2537 | 89.7124 | 707.1036 | 0.73591 | 3.2757 | 3.7892 | 4.8612 | 6.4965 | 7.4116 | 8.5955 | 9.8815
25 | 35.851 | 48.569 | 58.863 | 70.147 | 73.1041 | 83.5544 | 93.5317 | 735.9079 | 0.73738 | 3.5554 | 4.1651 | 5.3066 | 7.2088 | 8.291 | 9.7156 | 11.225
30 | 36.8391 | 49.6249 | 60.3536 | 72.2523 | 75.4408 | 86.3045 | 96.7346 | 759.4222 | 0.73854 | 3.7947 | 4.4895 | 5.6902 | 7.8347 | 9.0688 | 10.7121 | 12.4244
50 | 39.5833 | 52.4812 | 64.4718 | 78.1915 | 82.1249 | 94.2733 | 106.1198 | 825.167 | 0.74161 | 4.5147 | 5.4743 | 6.855 | 9.8028 | 11.5446 | 13.9154 | 16.3056
100 | 43.2515 | 56.129 | 69.9269 | 86.3501 | 91.5331 | 105.7392 | 119.8853 | 913.8999 | 0.74536 | 5.6026 | 6.968 | 8.6348 | 12.9919 | 15.647 | 19.3107 | 22.9279
200 | 46.8585 | 59.5322 | 75.2347 | 94.6295 | 101.3562 | 118.0096 | 134.9421 | 1001.8254 | 0.74868 | 6.8096 | 8.6122 | 10.6245 | 16.7954 | 20.6775 | 26.0471 | 31.3329

## GWL = 2 K
IDFs are calculated using the biad-adjusted Regional Climate model MAR3.14.0 forced by ERA5 (resolution of 5 km) reanalysis over 1940-2023.
The IDF for each location is calculated taking the closest MAR pixel to the center of the commune and its 5 closest neighbours (red points on the map below).
The values are computed as a weighted (by the distance) average of those selected pixels.
The GWL (Global Warming level) represents the Global Mean Surface Temperature anomaly with 1850-1899 as reference.
The used statistical law is a General Pareto Distribution, future IDFs are computed by adding 7% of intensity per degree of Global Warming
Reference: Brajkovic et al., 2025 (https://doi.org/10.1016/j.ejrh.2025.102399); contact : josip.brajkovic@uliege.be
Units: mm (in the table)
Montana coefficients: val[mm/h]=a*duration[minutes]^(-b)
Return level [mm] | [9 empty] | 95% confidence interval half width [mm]
Return period (years) | 1h | 3h | 6h | 12h | 24h | 48h | 72h | Montana a | Montana b | 1h | 3h | 6h | 12h | 24h | 48h | 72h
2 | 23.1751 | 33.93 | 39.6013 | 44.6142 | 46.1413 | 53.5113 | 59.9938 | 438.7711 | 0.71606 | 1.3323 | 1.5232 | 1.9386 | 2.1812 | 2.2445 | 2.3255 | 2.4885
5 | 28.805 | 41.0253 | 48.372 | 55.5028 | 57.2594 | 65.5464 | 73.0646 | 564.9691 | 0.72523 | 2.0066 | 2.1876 | 2.9011 | 3.5215 | 3.7934 | 4.0716 | 4.4903
10 | 32.9706 | 45.9613 | 54.7847 | 63.8539 | 66.0516 | 75.3721 | 84.0197 | 660.7662 | 0.73093 | 2.677 | 2.9786 | 3.9077 | 4.9714 | 5.5198 | 6.1711 | 6.9674
20 | 37.0598 | 50.5573 | 61.0151 | 72.311 | 75.1977 | 85.8714 | 95.9922 | 756.6009 | 0.73591 | 3.505 | 4.0545 | 5.2014 | 6.9512 | 7.9304 | 9.1971 | 10.5732
25 | 38.3606 | 51.9689 | 62.9834 | 75.0572 | 78.2214 | 89.4032 | 100.0789 | 787.4214 | 0.73738 | 3.8043 | 4.4567 | 5.6781 | 7.7134 | 8.8714 | 10.3956 | 12.0107
30 | 39.4178 | 53.0986 | 64.5783 | 77.3099 | 80.7217 | 92.3458 | 103.5061 | 812.5818 | 0.73854 | 4.0603 | 4.8037 | 6.0885 | 8.3831 | 9.7037 | 11.4619 | 13.2941
50 | 42.3541 | 56.1549 | 68.9848 | 83.6649 | 87.8737 | 100.8724 | 113.5482 | 882.9287 | 0.74161 | 4.8307 | 5.8575 | 7.3348 | 10.489 | 12.3527 | 14.8895 | 17.447
100 | 46.2791 | 60.058 | 74.8217 | 92.3946 | 97.9404 | 113.141 | 128.2773 | 977.8729 | 0.74536 | 5.9948 | 7.4558 | 9.2393 | 13.9014 | 16.7423 | 20.6624 | 24.5329
200 | 50.1386 | 63.6994 | 80.5011 | 101.2536 | 108.4511 | 126.2702 | 144.3881 | 1071.9532 | 0.74868 | 7.2863 | 9.2151 | 11.3682 | 17.9711 | 22.1249 | 27.8704 | 33.5262

## GWL = 3 K
IDFs are calculated using the biad-adjusted Regional Climate model MAR3.14.0 forced by ERA5 (resolution of 5 km) reanalysis over 1940-2023.
The IDF for each location is calculated taking the closest MAR pixel to the center of the commune and its 5 closest neighbours (red points on the map below).
The values are computed as a weighted (by the distance) average of those selected pixels.
The GWL (Global Warming level) represents the Global Mean Surface Temperature anomaly with 1850-1899 as reference.
The used statistical law is a General Pareto Distribution, future IDFs are computed by adding 7% of intensity per degree of Global Warming
Reference: Brajkovic et al., 2025 (https://doi.org/10.1016/j.ejrh.2025.102399); contact : josip.brajkovic@uliege.be
Units: mm (in the table)
Montana coefficients: val[mm/h]=a*duration[minutes]^(-b)
Return level [mm] | [9 empty] | 95% confidence interval half width [mm]
Return period (years) | 1h | 3h | 6h | 12h | 24h | 48h | 72h | Montana a | Montana b | 1h | 3h | 6h | 12h | 24h | 48h | 72h
2 | 24.6912 | 36.1497 | 42.1921 | 47.5329 | 49.1598 | 57.012 | 63.9187 | 467.4753 | 0.71606 | 1.4195 | 1.6229 | 2.0655 | 2.3239 | 2.3913 | 2.4777 | 2.6513
5 | 30.6895 | 43.7091 | 51.5366 | 59.1338 | 61.0053 | 69.8345 | 77.8445 | 601.9297 | 0.72523 | 2.1379 | 2.3307 | 3.0909 | 3.7519 | 4.0416 | 4.338 | 4.784
10 | 35.1276 | 48.9681 | 58.3687 | 68.0313 | 70.3727 | 80.303 | 89.5163 | 703.9935 | 0.73093 | 2.8521 | 3.1734 | 4.1634 | 5.2966 | 5.8809 | 6.5749 | 7.4232
20 | 39.4843 | 53.8648 | 65.0068 | 77.0416 | 80.1171 | 91.4892 | 102.2721 | 806.0982 | 0.73591 | 3.7343 | 4.3197 | 5.5417 | 7.406 | 8.4492 | 9.7988 | 11.2649
25 | 40.8701 | 55.3687 | 67.1038 | 79.9675 | 83.3387 | 95.252 | 106.6261 | 838.9348 | 0.73738 | 4.0532 | 4.7482 | 6.0495 | 8.218 | 9.4518 | 11.0757 | 12.7965
30 | 41.9966 | 56.5724 | 68.8031 | 82.3676 | 86.0025 | 98.3871 | 110.2775 | 865.7413 | 0.73854 | 4.326 | 5.118 | 6.4868 | 8.9315 | 10.3385 | 12.2118 | 14.1638
50 | 45.1249 | 59.8286 | 73.4979 | 89.1383 | 93.6224 | 107.4716 | 120.9766 | 940.6904 | 0.74161 | 5.1468 | 6.2407 | 7.8146 | 11.1752 | 13.1609 | 15.8635 | 18.5884
100 | 49.3067 | 63.987 | 79.7166 | 98.4391 | 104.3477 | 120.5427 | 136.6693 | 1041.8459 | 0.74536 | 6.387 | 7.9435 | 9.8437 | 14.8108 | 17.8376 | 22.0142 | 26.1378
200 | 53.4187 | 67.8667 | 85.7676 | 107.8776 | 115.5461 | 134.5309 | 153.834 | 1142.0809 | 0.74868 | 7.763 | 9.8179 | 12.1119 | 19.1467 | 23.5724 | 29.6937 | 35.7195

## GWL = 4 K
IDFs are calculated using the biad-adjusted Regional Climate model MAR3.14.0 forced by ERA5 (resolution of 5 km) reanalysis over 1940-2023.
The IDF for each location is calculated taking the closest MAR pixel to the center of the commune and its 5 closest neighbours (red points on the map below).
The values are computed as a weighted (by the distance) average of those selected pixels.
The GWL (Global Warming level) represents the Global Mean Surface Temperature anomaly with 1850-1899 as reference.
The used statistical law is a General Pareto Distribution, future IDFs are computed by adding 7% of intensity per degree of Global Warming
Reference: Brajkovic et al., 2025 (https://doi.org/10.1016/j.ejrh.2025.102399); contact : josip.brajkovic@uliege.be
Units: mm (in the table)
Montana coefficients: val[mm/h]=a*duration[minutes]^(-b)
Return level [mm] | [9 empty] | 95% confidence interval half width [mm]
Return period (years) | 1h | 3h | 6h | 12h | 24h | 48h | 72h | Montana a | Montana b | 1h | 3h | 6h | 12h | 24h | 48h | 72h
2 | 26.2074 | 38.3694 | 44.7828 | 50.4516 | 52.1784 | 60.5127 | 67.8435 | 496.1804 | 0.71606 | 1.5066 | 1.7225 | 2.1923 | 2.4666 | 2.5381 | 2.6298 | 2.8141
5 | 32.5739 | 46.393 | 54.7011 | 62.7648 | 64.7513 | 74.1226 | 82.6244 | 638.8903 | 0.72523 | 2.2691 | 2.4738 | 3.2807 | 3.9823 | 4.2897 | 4.6044 | 5.0778
10 | 37.2845 | 51.9749 | 61.9528 | 72.2087 | 74.6938 | 85.2339 | 95.0129 | 747.2215 | 0.73093 | 3.0272 | 3.3683 | 4.419 | 5.6219 | 6.2421 | 6.9786 | 7.879
20 | 41.9088 | 57.1723 | 68.9984 | 81.7723 | 85.0366 | 97.107 | 108.5519 | 855.5953 | 0.73591 | 3.9636 | 4.5849 | 5.882 | 7.8607 | 8.968 | 10.4005 | 11.9566
25 | 43.3797 | 58.7685 | 71.2242 | 84.8778 | 88.4559 | 101.1008 | 113.1733 | 890.4483 | 0.73738 | 4.3021 | 5.0398 | 6.421 | 8.7227 | 10.0321 | 11.7558 | 13.5822
30 | 44.5753 | 60.0461 | 73.0278 | 87.4252 | 91.2834 | 104.4284 | 117.0489 | 918.9008 | 0.73854 | 4.5916 | 5.4323 | 6.8851 | 9.48 | 10.9733 | 12.9616 | 15.0335
50 | 47.8958 | 63.5023 | 78.0109 | 94.6117 | 99.3711 | 114.0707 | 128.405 | 998.4521 | 0.74161 | 5.4628 | 6.624 | 8.2945 | 11.8614 | 13.969 | 16.8376 | 19.7298
100 | 52.3343 | 67.916 | 84.6115 | 104.4836 | 110.755 | 127.9445 | 145.0613 | 1105.8189 | 0.74536 | 6.7792 | 8.4313 | 10.4481 | 15.7202 | 18.9329 | 23.3659 | 27.7428
200 | 56.6988 | 72.0339 | 91.034 | 114.5017 | 122.641 | 142.7916 | 163.28 | 1212.2086 | 0.74868 | 8.2396 | 10.4208 | 12.8557 | 20.3224 | 25.0198 | 31.517 | 37.9128