## GWL = 1 K
IDFs are calculated using the biad-adjusted Regional Climate model MAR3.14.0 forced by ERA5 (resolution of 5 km) reanalysis over 1940-2023.
The IDF for each location is calculated taking the closest MAR pixel to the center of the commune and its 5 closest neighbours (red points on the map below).
The values are computed as a weighted (by the distance) average of those selected pixels.
The GWL (Global Warming level) represents the Global Mean Surface Temperature anomaly with 1850-1899 as reference.
The used statistical law is a General Pareto Distribution, future IDFs are computed by adding 7% of intensity per degree of Global Warming
Reference: Brajkovic et al., 2025 (https://doi.org/10.1016/j.ejrh.2025.102399); contact : josip.brajkovic@uliege.be
Units: mm (in the table)
Montana coefficients: val[mm/h]=a*duration[minutes]^(-b)
Return level [mm] | [9 empty] | 95% confidence interval half width [mm]
Return period (years) | 1h | 3h | 6h | 12h | 24h | 48h | 72h | Montana a | Montana b | 1h | 3h | 6h | 12h | 24h | 48h | 72h
2 | 21.5111 | 32.3275 | 38.2656 | 42.9874 | 44.6466 | 53.2872 | 59.7205 | 379.4614 | 0.69844 | 1.2378 | 1.9844 | 2.0539 | 2.418 | 2.4237 | 2.6079 | 2.7094
5 | 26.907 | 40.572 | 48.7813 | 55.8911 | 58.0135 | 67.0637 | 73.8421 | 459.5658 | 0.69061 | 1.9823 | 3.1349 | 3.6004 | 4.5504 | 4.8939 | 4.7769 | 4.8136
10 | 31.0428 | 46.9379 | 57.3452 | 66.9945 | 70.1091 | 78.7058 | 85.5283 | 512.1779 | 0.68225 | 2.8132 | 4.304 | 5.4967 | 7.321 | 8.3642 | 7.4918 | 7.3259
20 | 35.2284 | 53.4216 | 66.4727 | 79.4093 | 84.2374 | 91.5171 | 98.1593 | 557.8802 | 0.67237 | 3.9123 | 5.7936 | 8.1833 | 11.4866 | 13.8485 | 11.4913 | 10.9286
25 | 36.5871 | 55.5348 | 69.5373 | 83.7107 | 89.2738 | 95.9093 | 102.4394 | 571.1289 | 0.66891 | 4.325 | 6.3459 | 9.2342 | 13.177 | 16.1382 | 13.0965 | 12.3553
30 | 37.7013 | 57.2712 | 72.0883 | 87.3423 | 93.5805 | 99.5999 | 106.0172 | 581.4275 | 0.66599 | 4.6838 | 6.8243 | 10.1641 | 14.6978 | 18.2247 | 14.5336 | 13.6254
50 | 40.8436 | 62.1833 | 79.4684 | 98.1068 | 106.6318 | 110.4492 | 116.4418 | 607.7765 | 0.65741 | 5.7935 | 8.2978 | 13.1277 | 19.6842 | 25.2201 | 19.2056 | 17.7164
100 | 45.1576 | 68.9638 | 90.0552 | 114.215 | 126.9229 | 126.4511 | 131.5835 | 637.7 | 0.64484 | 7.5501 | 10.6221 | 18.0554 | 28.3817 | 37.8957 | 27.2355 | 24.641
200 | 49.5325 | 75.883 | 101.3416 | 132.2445 | 150.6507 | 144.0627 | 147.9607 | 661.0567 | 0.6313 | 9.604 | 13.34 | 24.1318 | 39.6961 | 55.1155 | 37.5042 | 33.3483

## GWL = 2 K
IDFs are calculated using the biad-adjusted Regional Climate model MAR3.14.0 forced by ERA5 (resolution of 5 km) reanalysis over 1940-2023.
The IDF for each location is calculated taking the closest MAR pixel to the center of the commune and its 5 closest neighbours (red points on the map below).
The values are computed as a weighted (by the distance) average of those selected pixels.
The GWL (Global Warming level) represents the Global Mean Surface Temperature anomaly with 1850-1899 as reference.
The used statistical law is a General Pareto Distribution, future IDFs are computed by adding 7% of intensity per degree of Global Warming
Reference: Brajkovic et al., 2025 (https://doi.org/10.1016/j.ejrh.2025.102399); contact : josip.brajkovic@uliege.be
Units: mm (in the table)
Montana coefficients: val[mm/h]=a*duration[minutes]^(-b)
Return level [mm] | [9 empty] | 95% confidence interval half width [mm]
Return period (years) | 1h | 3h | 6h | 12h | 24h | 48h | 72h | Montana a | Montana b | 1h | 3h | 6h | 12h | 24h | 48h | 72h
2 | 23.0168 | 34.5904 | 40.9442 | 45.9965 | 47.7719 | 57.0173 | 63.9009 | 406.024 | 0.69844 | 1.3245 | 2.1233 | 2.1977 | 2.5873 | 2.5934 | 2.7904 | 2.8991
5 | 28.7905 | 43.412 | 52.196 | 59.8035 | 62.0745 | 71.7582 | 79.011 | 491.7359 | 0.69061 | 2.1211 | 3.3544 | 3.8525 | 4.8689 | 5.2365 | 5.1113 | 5.1505
10 | 33.2158 | 50.2236 | 61.3593 | 71.6841 | 75.0167 | 84.2153 | 91.5153 | 548.0304 | 0.68225 | 3.0101 | 4.6053 | 5.8814 | 7.8335 | 8.9497 | 8.0162 | 7.8387
20 | 37.6944 | 57.1611 | 71.1258 | 84.968 | 90.134 | 97.9233 | 105.0304 | 596.9319 | 0.67237 | 4.1862 | 6.1992 | 8.7562 | 12.2906 | 14.8179 | 12.2957 | 11.6936
25 | 39.1481 | 59.4223 | 74.4049 | 89.5705 | 95.523 | 102.623 | 109.6102 | 611.1078 | 0.66891 | 4.6278 | 6.7901 | 9.8806 | 14.0994 | 17.2679 | 14.0133 | 13.2201
30 | 40.3404 | 61.2802 | 77.1345 | 93.4562 | 100.1312 | 106.5719 | 113.4384 | 622.1273 | 0.66599 | 5.0117 | 7.302 | 10.8756 | 15.7266 | 19.5004 | 15.551 | 14.5792
50 | 43.7026 | 66.5361 | 85.0312 | 104.9743 | 114.096 | 118.1807 | 124.5927 | 650.3207 | 0.65741 | 6.1991 | 8.8786 | 14.0467 | 21.0621 | 26.9855 | 20.55 | 18.9565
100 | 48.3186 | 73.7913 | 96.359 | 122.2101 | 135.8075 | 135.3027 | 140.7943 | 682.338 | 0.64484 | 8.0786 | 11.3657 | 19.3193 | 30.3684 | 40.5484 | 29.142 | 26.3658
200 | 52.9998 | 81.1948 | 108.4355 | 141.5016 | 161.1962 | 154.1471 | 158.3179 | 707.3304 | 0.6313 | 10.2763 | 14.2739 | 25.821 | 42.4748 | 58.9735 | 40.1295 | 35.6826

## GWL = 3 K
IDFs are calculated using the biad-adjusted Regional Climate model MAR3.14.0 forced by ERA5 (resolution of 5 km) reanalysis over 1940-2023.
The IDF for each location is calculated taking the closest MAR pixel to the center of the commune and its 5 closest neighbours (red points on the map below).
The values are computed as a weighted (by the distance) average of those selected pixels.
The GWL (Global Warming level) represents the Global Mean Surface Temperature anomaly with 1850-1899 as reference.
The used statistical law is a General Pareto Distribution, future IDFs are computed by adding 7% of intensity per degree of Global Warming
Reference: Brajkovic et al., 2025 (https://doi.org/10.1016/j.ejrh.2025.102399); contact : josip.brajkovic@uliege.be
Units: mm (in the table)
Montana coefficients: val[mm/h]=a*duration[minutes]^(-b)
Return level [mm] | [9 empty] | 95% confidence interval half width [mm]
Return period (years) | 1h | 3h | 6h | 12h | 24h | 48h | 72h | Montana a | Montana b | 1h | 3h | 6h | 12h | 24h | 48h | 72h
2 | 24.5226 | 36.8534 | 43.6228 | 49.0056 | 50.8971 | 60.7474 | 68.0813 | 432.5861 | 0.69844 | 1.4111 | 2.2622 | 2.3415 | 2.7565 | 2.7631 | 2.973 | 3.0887
5 | 30.674 | 46.2521 | 55.6107 | 63.7159 | 66.1354 | 76.4526 | 84.1799 | 523.9056 | 0.69061 | 2.2599 | 3.5738 | 4.1045 | 5.1874 | 5.579 | 5.4457 | 5.4875
10 | 35.3888 | 53.5093 | 65.3735 | 76.3737 | 79.9244 | 89.7247 | 97.5023 | 583.8829 | 0.68225 | 3.207 | 4.9066 | 6.2662 | 8.3459 | 9.5352 | 8.5407 | 8.3515
20 | 40.1604 | 60.9006 | 75.7789 | 90.5266 | 96.0306 | 104.3295 | 111.9016 | 635.9834 | 0.67237 | 4.46 | 6.6047 | 9.329 | 13.0947 | 15.7873 | 13.1001 | 12.4586
25 | 41.7092 | 63.3097 | 79.2725 | 95.4302 | 101.7721 | 109.3366 | 116.7809 | 651.0871 | 0.66891 | 4.9305 | 7.2344 | 10.527 | 15.0218 | 18.3976 | 14.93 | 14.085
30 | 42.9795 | 65.2891 | 82.1807 | 99.5702 | 106.6818 | 113.5439 | 120.8596 | 662.8269 | 0.66599 | 5.3396 | 7.7797 | 11.5871 | 16.7555 | 20.7761 | 16.5683 | 15.533
50 | 46.5617 | 70.889 | 90.594 | 111.8418 | 121.5602 | 125.9121 | 132.7436 | 692.8645 | 0.65741 | 6.6046 | 9.4595 | 14.9656 | 22.44 | 28.7509 | 21.8944 | 20.1967
100 | 51.4796 | 78.6187 | 102.6629 | 130.2051 | 144.6921 | 144.1542 | 150.0051 | 726.9774 | 0.64484 | 8.6071 | 12.1092 | 20.5832 | 32.3551 | 43.2011 | 31.0484 | 28.0907
200 | 56.4671 | 86.5066 | 115.5295 | 150.7587 | 171.7417 | 164.2314 | 168.6752 | 753.6049 | 0.6313 | 10.9486 | 15.2077 | 27.5102 | 45.2536 | 62.8316 | 42.7548 | 38.017

## GWL = 4 K
IDFs are calculated using the biad-adjusted Regional Climate model MAR3.14.0 forced by ERA5 (resolution of 5 km) reanalysis over 1940-2023.
The IDF for each location is calculated taking the closest MAR pixel to the center of the commune and its 5 closest neighbours (red points on the map below).
The values are computed as a weighted (by the distance) average of those selected pixels.
The GWL (Global Warming level) represents the Global Mean Surface Temperature anomaly with 1850-1899 as reference.
The used statistical law is a General Pareto Distribution, future IDFs are computed by adding 7% of intensity per degree of Global Warming
Reference: Brajkovic et al., 2025 (https://doi.org/10.1016/j.ejrh.2025.102399); contact : josip.brajkovic@uliege.be
Units: mm (in the table)
Montana coefficients: val[mm/h]=a*duration[minutes]^(-b)
Return level [mm] | [9 empty] | 95% confidence interval half width [mm]
Return period (years) | 1h | 3h | 6h | 12h | 24h | 48h | 72h | Montana a | Montana b | 1h | 3h | 6h | 12h | 24h | 48h | 72h
2 | 26.0284 | 39.1163 | 46.3014 | 52.0147 | 54.0224 | 64.4775 | 72.2618 | 459.148 | 0.69844 | 1.4978 | 2.4011 | 2.4852 | 2.9258 | 2.9327 | 3.1556 | 3.2784
5 | 32.5575 | 49.0921 | 59.0254 | 67.6282 | 70.1964 | 81.1471 | 89.3489 | 556.0753 | 0.69061 | 2.3986 | 3.7933 | 4.3565 | 5.506 | 5.9216 | 5.78 | 5.8244
10 | 37.5618 | 56.7949 | 69.3877 | 81.0633 | 84.832 | 95.2341 | 103.4893 | 619.7354 | 0.68225 | 3.404 | 5.2079 | 6.651 | 8.8584 | 10.1207 | 9.0651 | 8.8643
20 | 42.6264 | 64.6401 | 80.432 | 96.0853 | 101.9272 | 110.7357 | 118.7727 | 675.0346 | 0.67237 | 4.7339 | 7.0103 | 9.9018 | 13.8988 | 16.7567 | 13.9045 | 13.2236
25 | 44.2703 | 67.1972 | 84.1401 | 101.29 | 108.0213 | 116.0503 | 123.9517 | 691.0652 | 0.66891 | 5.2333 | 7.6786 | 11.1734 | 15.9442 | 19.5273 | 15.8468 | 14.9499
30 | 45.6185 | 69.2981 | 87.2269 | 105.6842 | 113.2324 | 120.5159 | 128.2808 | 703.5262 | 0.66599 | 5.6674 | 8.2574 | 12.2986 | 17.7843 | 22.0518 | 17.5857 | 16.4867
50 | 49.4207 | 75.2418 | 96.1568 | 118.7093 | 129.0245 | 133.6436 | 140.8946 | 735.4095 | 0.65741 | 7.0102 | 10.0403 | 15.8846 | 23.8179 | 30.5164 | 23.2388 | 21.4368
100 | 54.6407 | 83.4462 | 108.9668 | 138.2002 | 153.5767 | 153.0058 | 159.216 | 771.6164 | 0.64484 | 9.1356 | 12.8528 | 21.847 | 34.3418 | 45.8538 | 32.9549 | 29.8156
200 | 59.9343 | 91.8184 | 122.6234 | 160.0158 | 182.2873 | 174.3158 | 179.0324 | 799.8789 | 0.6313 | 11.6209 | 16.1415 | 29.1994 | 48.0323 | 66.6897 | 45.38 | 40.3514