## GWL = 1 K
IDFs are calculated using the biad-adjusted Regional Climate model MAR3.14.0 forced by ERA5 (resolution of 5 km) reanalysis over 1940-2023.
The IDF for each location is calculated taking the closest MAR pixel to the center of the commune and its 5 closest neighbours (red points on the map below).
The values are computed as a weighted (by the distance) average of those selected pixels.
The GWL (Global Warming level) represents the Global Mean Surface Temperature anomaly with 1850-1899 as reference.
The used statistical law is a General Pareto Distribution, future IDFs are computed by adding 7% of intensity per degree of Global Warming
Reference: Brajkovic et al., 2025 (https://doi.org/10.1016/j.ejrh.2025.102399); contact : josip.brajkovic@uliege.be
Units: mm (in the table)
Montana coefficients: val[mm/h]=a*duration[minutes]^(-b)
Return level [mm] | [9 empty] | 95% confidence interval half width [mm]
Return period (years) | 1h | 3h | 6h | 12h | 24h | 48h | 72h | Montana a | Montana b | 1h | 3h | 6h | 12h | 24h | 48h | 72h
2 | 22.8187 | 33.1517 | 38.0603 | 43.1996 | 45.2619 | 53.157 | 59.8176 | 443.5528 | 0.72264 | 1.1795 | 1.9105 | 1.897 | 2.1315 | 2.1536 | 2.3937 | 2.55
5 | 28.6554 | 41.4001 | 47.6278 | 54.0638 | 56.2967 | 65.7456 | 72.9699 | 563.3955 | 0.72549 | 1.9491 | 3.0285 | 3.243 | 3.6416 | 3.7186 | 4.3505 | 4.4196
10 | 33.1322 | 47.6983 | 55.2215 | 62.7546 | 65.1643 | 76.32 | 83.6706 | 651.3509 | 0.72554 | 2.9113 | 4.2251 | 4.9036 | 5.495 | 5.6323 | 6.8012 | 6.5755
20 | 37.6677 | 54.0488 | 63.1364 | 71.8757 | 74.5078 | 87.8976 | 95.0656 | 736.9666 | 0.72446 | 4.2499 | 5.7811 | 7.2354 | 8.1587 | 8.4143 | 10.4018 | 9.6044
25 | 39.141 | 56.1046 | 65.7551 | 74.9072 | 77.6214 | 91.8539 | 98.8891 | 764.0355 | 0.72394 | 4.7628 | 6.361 | 8.1387 | 9.206 | 9.5162 | 11.8436 | 10.7909
30 | 40.3498 | 57.7886 | 67.9208 | 77.4195 | 80.2047 | 95.1735 | 102.0711 | 785.9762 | 0.72345 | 5.2117 | 6.8637 | 8.934 | 10.1336 | 10.4953 | 13.1329 | 11.8422
50 | 43.7615 | 62.527 | 74.116 | 84.6314 | 87.6355 | 104.9083 | 111.2722 | 846.6148 | 0.72187 | 6.6135 | 8.4111 | 11.4444 | 13.0904 | 13.6324 | 17.3159 | 15.2013
100 | 48.4519 | 69.006 | 82.8311 | 94.8395 | 98.1903 | 119.2064 | 124.4597 | 926.9548 | 0.71927 | 8.8597 | 10.8425 | 15.546 | 17.9923 | 18.8743 | 24.4796 | 20.8094
200 | 53.2174 | 75.5433 | 91.9156 | 105.5566 | 109.3165 | 134.8695 | 138.5045 | 1005.1017 | 0.71627 | 11.511 | 13.6625 | 20.4987 | 23.9967 | 25.3458 | 33.604 | 27.7506

## GWL = 2 K
IDFs are calculated using the biad-adjusted Regional Climate model MAR3.14.0 forced by ERA5 (resolution of 5 km) reanalysis over 1940-2023.
The IDF for each location is calculated taking the closest MAR pixel to the center of the commune and its 5 closest neighbours (red points on the map below).
The values are computed as a weighted (by the distance) average of those selected pixels.
The GWL (Global Warming level) represents the Global Mean Surface Temperature anomaly with 1850-1899 as reference.
The used statistical law is a General Pareto Distribution, future IDFs are computed by adding 7% of intensity per degree of Global Warming
Reference: Brajkovic et al., 2025 (https://doi.org/10.1016/j.ejrh.2025.102399); contact : josip.brajkovic@uliege.be
Units: mm (in the table)
Montana coefficients: val[mm/h]=a*duration[minutes]^(-b)
Return level [mm] | [9 empty] | 95% confidence interval half width [mm]
Return period (years) | 1h | 3h | 6h | 12h | 24h | 48h | 72h | Montana a | Montana b | 1h | 3h | 6h | 12h | 24h | 48h | 72h
2 | 24.416 | 35.4723 | 40.7245 | 46.2235 | 48.4302 | 56.878 | 64.0048 | 474.6011 | 0.72264 | 1.2621 | 2.0443 | 2.0297 | 2.2807 | 2.3043 | 2.5612 | 2.7285
5 | 30.6613 | 44.2981 | 50.9618 | 57.8482 | 60.2375 | 70.3478 | 78.0777 | 602.8333 | 0.72549 | 2.0856 | 3.2405 | 3.47 | 3.8965 | 3.9789 | 4.655 | 4.7289
10 | 35.4515 | 51.0372 | 59.087 | 67.1474 | 69.7259 | 81.6624 | 89.5275 | 696.9454 | 0.72554 | 3.1151 | 4.5208 | 5.2469 | 5.8796 | 6.0266 | 7.2773 | 7.0358
20 | 40.3044 | 57.8322 | 67.556 | 76.907 | 79.7234 | 94.0504 | 101.7202 | 788.5533 | 0.72446 | 4.5474 | 6.1858 | 7.7419 | 8.7299 | 9.0033 | 11.13 | 10.2767
25 | 41.8809 | 60.0319 | 70.358 | 80.1507 | 83.0549 | 98.2837 | 105.8114 | 817.5171 | 0.72394 | 5.0961 | 6.8063 | 8.7084 | 9.8504 | 10.1823 | 12.6727 | 11.5462
30 | 43.1743 | 61.8338 | 72.6753 | 82.8388 | 85.819 | 101.8356 | 109.2161 | 840.9949 | 0.72345 | 5.5765 | 7.3441 | 9.5594 | 10.843 | 11.23 | 14.0522 | 12.6711
50 | 46.8248 | 66.9039 | 79.3041 | 90.5556 | 93.77 | 112.2519 | 119.0612 | 905.8779 | 0.72187 | 7.0764 | 8.9999 | 12.2456 | 14.0067 | 14.5867 | 18.528 | 16.2654
100 | 51.8436 | 73.8364 | 88.6293 | 101.4782 | 105.0636 | 127.5509 | 133.1719 | 991.8416 | 0.71927 | 9.4799 | 11.6014 | 16.6343 | 19.2518 | 20.1955 | 26.1932 | 22.266
200 | 56.9426 | 80.8313 | 98.3497 | 112.9456 | 116.9686 | 144.3104 | 148.1998 | 1075.4589 | 0.71627 | 12.3167 | 14.6189 | 21.9336 | 25.6765 | 27.1201 | 35.9562 | 29.6932

## GWL = 3 K
IDFs are calculated using the biad-adjusted Regional Climate model MAR3.14.0 forced by ERA5 (resolution of 5 km) reanalysis over 1940-2023.
The IDF for each location is calculated taking the closest MAR pixel to the center of the commune and its 5 closest neighbours (red points on the map below).
The values are computed as a weighted (by the distance) average of those selected pixels.
The GWL (Global Warming level) represents the Global Mean Surface Temperature anomaly with 1850-1899 as reference.
The used statistical law is a General Pareto Distribution, future IDFs are computed by adding 7% of intensity per degree of Global Warming
Reference: Brajkovic et al., 2025 (https://doi.org/10.1016/j.ejrh.2025.102399); contact : josip.brajkovic@uliege.be
Units: mm (in the table)
Montana coefficients: val[mm/h]=a*duration[minutes]^(-b)
Return level [mm] | [9 empty] | 95% confidence interval half width [mm]
Return period (years) | 1h | 3h | 6h | 12h | 24h | 48h | 72h | Montana a | Montana b | 1h | 3h | 6h | 12h | 24h | 48h | 72h
2 | 26.0133 | 37.793 | 43.3888 | 49.2475 | 51.5985 | 60.599 | 68.1921 | 505.6503 | 0.72264 | 1.3447 | 2.178 | 2.1625 | 2.4299 | 2.4551 | 2.7288 | 2.907
5 | 32.6672 | 47.1961 | 54.2957 | 61.6327 | 64.1783 | 74.95 | 83.1856 | 642.271 | 0.72549 | 2.222 | 3.4525 | 3.697 | 4.1515 | 4.2392 | 4.9596 | 5.0383
10 | 37.7708 | 54.376 | 62.9525 | 71.5403 | 74.2874 | 87.0048 | 95.3845 | 742.5398 | 0.72554 | 3.3189 | 4.8166 | 5.5901 | 6.2643 | 6.4208 | 7.7534 | 7.496
20 | 42.9411 | 61.6156 | 71.9755 | 81.9383 | 84.9389 | 100.2032 | 108.3748 | 840.1413 | 0.72446 | 4.8449 | 6.5904 | 8.2484 | 9.301 | 9.5923 | 11.8581 | 10.949
25 | 44.6208 | 63.9593 | 74.9608 | 85.3942 | 88.4884 | 104.7135 | 112.7336 | 871.0004 | 0.72394 | 5.4295 | 7.2515 | 9.2782 | 10.4948 | 10.8484 | 13.5017 | 12.3016
30 | 45.9988 | 65.879 | 77.4297 | 88.2582 | 91.4334 | 108.4978 | 116.3611 | 896.0133 | 0.72345 | 5.9413 | 7.8246 | 10.1848 | 11.5523 | 11.9647 | 14.9715 | 13.5001
50 | 49.8881 | 71.2808 | 84.4923 | 96.4798 | 99.9045 | 119.5954 | 126.8503 | 965.141 | 0.72187 | 7.5394 | 9.5887 | 13.0467 | 14.923 | 15.5409 | 19.7401 | 17.3295
100 | 55.2352 | 78.6668 | 94.4275 | 108.117 | 111.9369 | 135.8953 | 141.884 | 1056.7284 | 0.71927 | 10.1001 | 12.3604 | 17.7225 | 20.5113 | 21.5167 | 27.9068 | 23.7227
200 | 60.6678 | 86.1194 | 104.7838 | 120.3345 | 124.6208 | 153.7512 | 157.8951 | 1145.8159 | 0.71627 | 13.1225 | 15.5753 | 23.3685 | 27.3563 | 28.8943 | 38.3085 | 31.6357

## GWL = 4 K
IDFs are calculated using the biad-adjusted Regional Climate model MAR3.14.0 forced by ERA5 (resolution of 5 km) reanalysis over 1940-2023.
The IDF for each location is calculated taking the closest MAR pixel to the center of the commune and its 5 closest neighbours (red points on the map below).
The values are computed as a weighted (by the distance) average of those selected pixels.
The GWL (Global Warming level) represents the Global Mean Surface Temperature anomaly with 1850-1899 as reference.
The used statistical law is a General Pareto Distribution, future IDFs are computed by adding 7% of intensity per degree of Global Warming
Reference: Brajkovic et al., 2025 (https://doi.org/10.1016/j.ejrh.2025.102399); contact : josip.brajkovic@uliege.be
Units: mm (in the table)
Montana coefficients: val[mm/h]=a*duration[minutes]^(-b)
Return level [mm] | [9 empty] | 95% confidence interval half width [mm]
Return period (years) | 1h | 3h | 6h | 12h | 24h | 48h | 72h | Montana a | Montana b | 1h | 3h | 6h | 12h | 24h | 48h | 72h
2 | 27.6106 | 40.1136 | 46.053 | 52.2715 | 54.7669 | 64.32 | 72.3793 | 536.699 | 0.72264 | 1.4273 | 2.3117 | 2.2953 | 2.5791 | 2.6058 | 2.8963 | 3.0855
5 | 34.673 | 50.0941 | 57.6297 | 65.4172 | 68.1191 | 79.5521 | 88.2935 | 681.7086 | 0.72549 | 2.3585 | 3.6645 | 3.924 | 4.4064 | 4.4995 | 5.2641 | 5.3477
10 | 40.09 | 57.7149 | 66.818 | 75.9331 | 78.8489 | 92.3472 | 101.2414 | 788.1341 | 0.72554 | 3.5227 | 5.1123 | 5.9334 | 6.6489 | 6.8151 | 8.2295 | 7.9563
20 | 45.5779 | 65.399 | 76.3951 | 86.9696 | 90.1545 | 106.3561 | 115.0294 | 891.7289 | 0.72446 | 5.1424 | 6.9951 | 8.7549 | 9.8721 | 10.1813 | 12.5862 | 11.6213
25 | 47.3606 | 67.8866 | 79.5637 | 90.6377 | 93.9219 | 111.1432 | 119.6558 | 924.4829 | 0.72394 | 5.7629 | 7.6968 | 9.8479 | 11.1392 | 11.5146 | 14.3308 | 13.0569
30 | 48.8233 | 69.9242 | 82.1842 | 93.6775 | 97.0477 | 115.1599 | 123.5061 | 951.0317 | 0.72345 | 6.3061 | 8.305 | 10.8102 | 12.2617 | 12.6994 | 15.8908 | 14.3291
50 | 52.9514 | 75.6577 | 89.6804 | 102.404 | 106.0389 | 126.939 | 134.6393 | 1024.404 | 0.72187 | 8.0023 | 10.1775 | 13.8478 | 15.8394 | 16.4952 | 20.9522 | 18.3935
100 | 58.6269 | 83.4972 | 100.2257 | 114.7558 | 118.8102 | 144.2398 | 150.5962 | 1121.6152 | 0.71927 | 10.7203 | 13.1194 | 18.8107 | 21.7707 | 22.8379 | 29.6203 | 25.1793
200 | 64.393 | 91.4074 | 111.2179 | 127.7235 | 132.2729 | 163.1921 | 167.5904 | 1216.1731 | 0.71627 | 13.9283 | 16.5316 | 24.8034 | 29.0361 | 30.6685 | 40.6608 | 33.5782