## GWL = 1 K
IDFs are calculated using the biad-adjusted Regional Climate model MAR3.14.0 forced by ERA5 (resolution of 5 km) reanalysis over 1940-2023.
The IDF for each location is calculated taking the closest MAR pixel to the center of the commune and its 5 closest neighbours (red points on the map below).
The values are computed as a weighted (by the distance) average of those selected pixels.
The GWL (Global Warming level) represents the Global Mean Surface Temperature anomaly with 1850-1899 as reference.
The used statistical law is a General Pareto Distribution, future IDFs are computed by adding 7% of intensity per degree of Global Warming
Reference: Brajkovic et al., 2025 (https://doi.org/10.1016/j.ejrh.2025.102399); contact : josip.brajkovic@uliege.be
Units: mm (in the table)
Montana coefficients: val[mm/h]=a*duration[minutes]^(-b)
Return level [mm] | [9 empty] | 95% confidence interval half width [mm]
Return period (years) | 1h | 3h | 6h | 12h | 24h | 48h | 72h | Montana a | Montana b | 1h | 3h | 6h | 12h | 24h | 48h | 72h
2 | 19.1653 | 27.8679 | 32.0215 | 34.984 | 36.6716 | 43.3612 | 49.3267 | 379.0598 | 0.7267 | 1.067 | 1.3992 | 1.7593 | 1.8028 | 1.8474 | 1.9189 | 2.0644
5 | 24.1039 | 34.7087 | 40.1105 | 44.3855 | 45.52 | 53.0716 | 59.6641 | 482.9352 | 0.73001 | 1.7445 | 2.222 | 2.8789 | 3.2965 | 3.1272 | 3.2116 | 3.3437
10 | 27.8556 | 39.8324 | 46.3864 | 52.2293 | 52.5236 | 60.7264 | 67.6491 | 558.7427 | 0.73045 | 2.5775 | 3.2515 | 4.1579 | 5.3407 | 4.7026 | 4.6797 | 4.7092
20 | 31.6229 | 44.9152 | 52.805 | 60.7694 | 59.8136 | 68.6585 | 75.7799 | 631.8602 | 0.72968 | 3.7139 | 4.6883 | 5.881 | 8.4247 | 6.9757 | 6.7248 | 6.5501
25 | 32.8393 | 46.5433 | 54.9028 | 63.6775 | 62.2245 | 71.2728 | 78.429 | 654.7868 | 0.72923 | 4.144 | 5.2371 | 6.535 | 9.6665 | 7.8691 | 7.5195 | 7.2551
30 | 33.8345 | 47.8706 | 56.6286 | 66.1139 | 64.2183 | 73.4312 | 80.6051 | 673.2888 | 0.7288 | 4.5186 | 5.7163 | 7.1063 | 10.778 | 8.6601 | 8.2206 | 7.8735
50 | 36.6297 | 51.5762 | 61.5211 | 73.2402 | 69.9224 | 79.5875 | 86.7577 | 723.9867 | 0.72729 | 5.6784 | 7.204 | 8.8869 | 14.3848 | 11.1788 | 10.4409 | 9.8146
100 | 40.4395 | 56.5744 | 68.2994 | 83.6623 | 77.9523 | 88.2041 | 95.2402 | 789.9684 | 0.72464 | 7.512 | 9.5577 | 11.7414 | 20.5536 | 15.3481 | 14.0847 | 12.9544
200 | 44.2704 | 61.5404 | 75.246 | 95.0257 | 86.3358 | 97.134 | 103.8801 | 852.5193 | 0.72138 | 9.6459 | 12.2886 | 15.125 | 28.3889 | 20.4502 | 18.4979 | 16.6969

## GWL = 2 K
IDFs are calculated using the biad-adjusted Regional Climate model MAR3.14.0 forced by ERA5 (resolution of 5 km) reanalysis over 1940-2023.
The IDF for each location is calculated taking the closest MAR pixel to the center of the commune and its 5 closest neighbours (red points on the map below).
The values are computed as a weighted (by the distance) average of those selected pixels.
The GWL (Global Warming level) represents the Global Mean Surface Temperature anomaly with 1850-1899 as reference.
The used statistical law is a General Pareto Distribution, future IDFs are computed by adding 7% of intensity per degree of Global Warming
Reference: Brajkovic et al., 2025 (https://doi.org/10.1016/j.ejrh.2025.102399); contact : josip.brajkovic@uliege.be
Units: mm (in the table)
Montana coefficients: val[mm/h]=a*duration[minutes]^(-b)
Return level [mm] | [9 empty] | 95% confidence interval half width [mm]
Return period (years) | 1h | 3h | 6h | 12h | 24h | 48h | 72h | Montana a | Montana b | 1h | 3h | 6h | 12h | 24h | 48h | 72h
2 | 20.5069 | 29.8187 | 34.263 | 37.4329 | 39.2386 | 46.3965 | 52.7796 | 405.594 | 0.7267 | 1.1417 | 1.4972 | 1.8824 | 1.929 | 1.9768 | 2.0533 | 2.2089
5 | 25.7912 | 37.1383 | 42.9183 | 47.4925 | 48.7064 | 56.7866 | 63.8406 | 516.7414 | 0.73001 | 1.8666 | 2.3776 | 3.0804 | 3.5272 | 3.3462 | 3.4364 | 3.5778
10 | 29.8055 | 42.6207 | 49.6335 | 55.8853 | 56.2002 | 64.9773 | 72.3846 | 597.8547 | 0.73045 | 2.7579 | 3.4791 | 4.449 | 5.7145 | 5.0317 | 5.0073 | 5.0388
20 | 33.8365 | 48.0593 | 56.5013 | 65.0232 | 64.0005 | 73.4646 | 81.0845 | 676.0904 | 0.72968 | 3.9738 | 5.0165 | 6.2927 | 9.0145 | 7.464 | 7.1955 | 7.0086
25 | 35.1381 | 49.8013 | 58.746 | 68.1349 | 66.5802 | 76.2619 | 83.9191 | 700.6219 | 0.72923 | 4.4341 | 5.6038 | 6.9925 | 10.3432 | 8.4199 | 8.0459 | 7.7629
30 | 36.2029 | 51.2216 | 60.5926 | 70.7418 | 68.7136 | 78.5714 | 86.2474 | 720.4183 | 0.7288 | 4.8349 | 6.1165 | 7.6037 | 11.5324 | 9.2663 | 8.796 | 8.4247
50 | 39.1938 | 55.1865 | 65.8275 | 78.367 | 74.8169 | 85.1586 | 92.8308 | 774.6664 | 0.72729 | 6.0759 | 7.7083 | 9.5089 | 15.3918 | 11.9613 | 11.1717 | 10.5016
100 | 43.2703 | 60.5346 | 73.0804 | 89.5187 | 83.4089 | 94.3784 | 101.907 | 845.2664 | 0.72464 | 8.0379 | 10.2268 | 12.5633 | 21.9924 | 16.4225 | 15.0706 | 13.8612
200 | 47.3693 | 65.8482 | 80.5133 | 101.6775 | 92.3793 | 103.9334 | 111.1517 | 912.1957 | 0.72138 | 10.3211 | 13.1488 | 16.1837 | 30.3761 | 21.8817 | 19.7927 | 17.8657

## GWL = 3 K
IDFs are calculated using the biad-adjusted Regional Climate model MAR3.14.0 forced by ERA5 (resolution of 5 km) reanalysis over 1940-2023.
The IDF for each location is calculated taking the closest MAR pixel to the center of the commune and its 5 closest neighbours (red points on the map below).
The values are computed as a weighted (by the distance) average of those selected pixels.
The GWL (Global Warming level) represents the Global Mean Surface Temperature anomaly with 1850-1899 as reference.
The used statistical law is a General Pareto Distribution, future IDFs are computed by adding 7% of intensity per degree of Global Warming
Reference: Brajkovic et al., 2025 (https://doi.org/10.1016/j.ejrh.2025.102399); contact : josip.brajkovic@uliege.be
Units: mm (in the table)
Montana coefficients: val[mm/h]=a*duration[minutes]^(-b)
Return level [mm] | [9 empty] | 95% confidence interval half width [mm]
Return period (years) | 1h | 3h | 6h | 12h | 24h | 48h | 72h | Montana a | Montana b | 1h | 3h | 6h | 12h | 24h | 48h | 72h
2 | 21.8484 | 31.7694 | 36.5045 | 39.8818 | 41.8057 | 49.4318 | 56.2324 | 432.1282 | 0.7267 | 1.2163 | 1.5951 | 2.0056 | 2.0552 | 2.1061 | 2.1876 | 2.3534
5 | 27.4784 | 39.5679 | 45.726 | 50.5995 | 51.8928 | 60.5016 | 68.0171 | 550.5469 | 0.73001 | 1.9887 | 2.5331 | 3.2819 | 3.758 | 3.5651 | 3.6613 | 3.8119
10 | 31.7554 | 45.409 | 52.8805 | 59.5414 | 59.8769 | 69.2281 | 77.12 | 636.9667 | 0.73045 | 2.9383 | 3.7067 | 4.74 | 6.0883 | 5.3609 | 5.3349 | 5.3685
20 | 36.0501 | 51.2034 | 60.1977 | 69.2771 | 68.1875 | 78.2707 | 86.3891 | 720.3198 | 0.72968 | 4.2338 | 5.3446 | 6.7043 | 9.6042 | 7.9523 | 7.6663 | 7.4671
25 | 37.4368 | 53.0594 | 62.5892 | 72.5924 | 70.9359 | 81.251 | 89.4091 | 746.4568 | 0.72923 | 4.7242 | 5.9704 | 7.4499 | 11.0198 | 8.9708 | 8.5722 | 8.2708
30 | 38.5714 | 54.5725 | 64.5566 | 75.3698 | 73.2089 | 83.7116 | 91.8898 | 767.5492 | 0.7288 | 5.1512 | 6.5166 | 8.1011 | 12.2869 | 9.8725 | 9.3715 | 8.9758
50 | 41.7579 | 58.7969 | 70.134 | 83.4939 | 79.7115 | 90.7297 | 98.9038 | 825.3448 | 0.72729 | 6.4734 | 8.2125 | 10.131 | 16.3987 | 12.7438 | 11.9026 | 11.1887
100 | 46.101 | 64.4948 | 77.8613 | 95.375 | 88.8656 | 100.5527 | 108.5739 | 900.5643 | 0.72464 | 8.5637 | 10.8958 | 13.3852 | 23.4312 | 17.4968 | 16.0565 | 14.768
200 | 50.4683 | 70.1561 | 85.7805 | 108.3293 | 98.4228 | 110.7328 | 118.4233 | 971.872 | 0.72138 | 10.9963 | 14.009 | 17.2425 | 32.3633 | 23.3132 | 21.0876 | 19.0345

## GWL = 4 K
IDFs are calculated using the biad-adjusted Regional Climate model MAR3.14.0 forced by ERA5 (resolution of 5 km) reanalysis over 1940-2023.
The IDF for each location is calculated taking the closest MAR pixel to the center of the commune and its 5 closest neighbours (red points on the map below).
The values are computed as a weighted (by the distance) average of those selected pixels.
The GWL (Global Warming level) represents the Global Mean Surface Temperature anomaly with 1850-1899 as reference.
The used statistical law is a General Pareto Distribution, future IDFs are computed by adding 7% of intensity per degree of Global Warming
Reference: Brajkovic et al., 2025 (https://doi.org/10.1016/j.ejrh.2025.102399); contact : josip.brajkovic@uliege.be
Units: mm (in the table)
Montana coefficients: val[mm/h]=a*duration[minutes]^(-b)
Return level [mm] | [9 empty] | 95% confidence interval half width [mm]
Return period (years) | 1h | 3h | 6h | 12h | 24h | 48h | 72h | Montana a | Montana b | 1h | 3h | 6h | 12h | 24h | 48h | 72h
2 | 23.19 | 33.7202 | 38.746 | 42.3307 | 44.3727 | 52.467 | 59.6853 | 458.6619 | 0.7267 | 1.291 | 1.6931 | 2.1287 | 2.1814 | 2.2354 | 2.3219 | 2.498
5 | 29.1657 | 41.9975 | 48.5337 | 53.7064 | 55.0792 | 64.2166 | 72.1936 | 584.3524 | 0.73001 | 2.1108 | 2.6887 | 3.4835 | 3.9887 | 3.784 | 3.8861 | 4.0459
10 | 33.7053 | 48.1973 | 56.1276 | 63.1974 | 63.5535 | 73.479 | 81.8554 | 676.0786 | 0.73045 | 3.1187 | 3.9344 | 5.0311 | 6.4622 | 5.6901 | 5.6625 | 5.6981
20 | 38.2638 | 54.3475 | 63.894 | 73.531 | 72.3745 | 83.0768 | 91.6937 | 764.5507 | 0.72968 | 4.4938 | 5.6728 | 7.116 | 10.1939 | 8.4406 | 8.137 | 7.9256
25 | 39.7356 | 56.3174 | 66.4324 | 77.0498 | 75.2916 | 86.2401 | 94.8991 | 792.2917 | 0.72923 | 5.0143 | 6.337 | 7.9074 | 11.6965 | 9.5216 | 9.0986 | 8.7787
30 | 40.9398 | 57.9235 | 68.5206 | 79.9978 | 77.7041 | 88.8518 | 97.5321 | 814.6788 | 0.7288 | 5.4675 | 6.9168 | 8.5986 | 13.0413 | 10.4787 | 9.9469 | 9.527
50 | 44.3219 | 62.4072 | 74.4405 | 88.6207 | 84.6061 | 96.3009 | 104.9769 | 876.0246 | 0.72729 | 6.8709 | 8.7168 | 10.7531 | 17.4056 | 13.5263 | 12.6334 | 11.8757
100 | 48.9318 | 68.455 | 82.6423 | 101.2314 | 94.3222 | 106.727 | 115.2407 | 955.8621 | 0.72464 | 9.0896 | 11.5648 | 14.2071 | 24.8699 | 18.5712 | 17.0425 | 15.6749
200 | 53.5672 | 74.4639 | 91.0477 | 114.9811 | 104.4663 | 117.5322 | 125.6949 | 1031.5484 | 0.72138 | 11.6715 | 14.8692 | 18.3012 | 34.3506 | 24.7448 | 22.3824 | 20.2033