## GWL = 1 K
IDFs are calculated using the biad-adjusted Regional Climate model MAR3.14.0 forced by ERA5 (resolution of 5 km) reanalysis over 1940-2023.
The IDF for each location is calculated taking the closest MAR pixel to the center of the commune and its 5 closest neighbours (red points on the map below).
The values are computed as a weighted (by the distance) average of those selected pixels.
The GWL (Global Warming level) represents the Global Mean Surface Temperature anomaly with 1850-1899 as reference.
The used statistical law is a General Pareto Distribution, future IDFs are computed by adding 7% of intensity per degree of Global Warming
Reference: Brajkovic et al., 2025 (https://doi.org/10.1016/j.ejrh.2025.102399); contact : josip.brajkovic@uliege.be
Units: mm (in the table)
Montana coefficients: val[mm/h]=a*duration[minutes]^(-b)
Return level [mm] | [9 empty] | 95% confidence interval half width [mm]
Return period (years) | 1h | 3h | 6h | 12h | 24h | 48h | 72h | Montana a | Montana b | 1h | 3h | 6h | 12h | 24h | 48h | 72h
2 | 18.1847 | 26.2003 | 30.385 | 33.7534 | 35.1458 | 40.8667 | 46.9273 | 360.158 | 0.72726 | 0.94102 | 1.2289 | 1.5463 | 1.752 | 1.6379 | 1.6982 | 1.7653
5 | 22.8926 | 32.1076 | 37.5054 | 42.1281 | 43.5607 | 49.5765 | 55.6263 | 474.3341 | 0.73871 | 1.5819 | 1.8856 | 2.4676 | 2.9334 | 2.8914 | 2.988 | 2.8088
10 | 26.5685 | 36.423 | 42.9329 | 48.7349 | 50.4148 | 56.6504 | 62.2115 | 568.8937 | 0.74712 | 2.3771 | 2.6888 | 3.5131 | 4.3466 | 4.5687 | 4.6826 | 4.0429
20 | 30.3485 | 40.6108 | 48.3984 | 55.5873 | 57.725 | 64.1775 | 68.8032 | 671.2592 | 0.75544 | 3.4888 | 3.7958 | 4.9142 | 6.3436 | 7.0809 | 7.1869 | 5.7718
25 | 31.5884 | 41.9325 | 50.1663 | 57.8473 | 60.181 | 66.7028 | 70.9271 | 705.9969 | 0.75812 | 3.9173 | 4.2147 | 5.4431 | 7.1206 | 8.0864 | 8.1833 | 6.4386
30 | 32.6099 | 43.003 | 51.6139 | 59.7138 | 62.2264 | 68.8045 | 72.6631 | 735.0568 | 0.7603 | 4.2936 | 4.5788 | 5.9035 | 7.8059 | 8.9833 | 9.0703 | 7.0236
50 | 35.5137 | 45.9579 | 55.6851 | 65.0412 | 68.1478 | 74.8831 | 77.5309 | 819.8549 | 0.76643 | 5.4756 | 5.6988 | 7.3299 | 9.9742 | 11.8748 | 11.9207 | 8.855
100 | 39.5552 | 49.865 | 61.2468 | 72.5071 | 76.6555 | 83.6027 | 84.1465 | 943.3979 | 0.7748 | 7.3904 | 7.4416 | 9.5882 | 13.5287 | 16.7581 | 16.7135 | 11.7926
200 | 43.7184 | 53.6575 | 66.8537 | 80.2571 | 85.7453 | 92.9045 | 90.7759 | 1077.5813 | 0.78323 | 9.6799 | 9.4221 | 12.2221 | 17.8336 | 22.8631 | 22.6828 | 15.2504

## GWL = 2 K
IDFs are calculated using the biad-adjusted Regional Climate model MAR3.14.0 forced by ERA5 (resolution of 5 km) reanalysis over 1940-2023.
The IDF for each location is calculated taking the closest MAR pixel to the center of the commune and its 5 closest neighbours (red points on the map below).
The values are computed as a weighted (by the distance) average of those selected pixels.
The GWL (Global Warming level) represents the Global Mean Surface Temperature anomaly with 1850-1899 as reference.
The used statistical law is a General Pareto Distribution, future IDFs are computed by adding 7% of intensity per degree of Global Warming
Reference: Brajkovic et al., 2025 (https://doi.org/10.1016/j.ejrh.2025.102399); contact : josip.brajkovic@uliege.be
Units: mm (in the table)
Montana coefficients: val[mm/h]=a*duration[minutes]^(-b)
Return level [mm] | [9 empty] | 95% confidence interval half width [mm]
Return period (years) | 1h | 3h | 6h | 12h | 24h | 48h | 72h | Montana a | Montana b | 1h | 3h | 6h | 12h | 24h | 48h | 72h
2 | 19.4576 | 28.0343 | 32.5119 | 36.1161 | 37.606 | 43.7273 | 50.2122 | 385.3691 | 0.72726 | 1.0069 | 1.3149 | 1.6545 | 1.8746 | 1.7525 | 1.8171 | 1.8889
5 | 24.495 | 34.3552 | 40.1307 | 45.0771 | 46.6099 | 53.0468 | 59.5201 | 507.5377 | 0.73871 | 1.6926 | 2.0176 | 2.6403 | 3.1387 | 3.0938 | 3.1972 | 3.0055
10 | 28.4283 | 38.9726 | 45.9382 | 52.1463 | 53.9438 | 60.6159 | 66.5663 | 608.7162 | 0.74712 | 2.5435 | 2.877 | 3.759 | 4.6509 | 4.8885 | 5.0104 | 4.3259
20 | 32.4729 | 43.4535 | 51.7863 | 59.4784 | 61.7657 | 68.6699 | 73.6195 | 718.2472 | 0.75544 | 3.7331 | 4.0615 | 5.2582 | 6.7876 | 7.5766 | 7.69 | 6.1759
25 | 33.7996 | 44.8678 | 53.6779 | 61.8966 | 64.3937 | 71.3719 | 75.892 | 755.4167 | 0.75812 | 4.1915 | 4.5098 | 5.8241 | 7.6191 | 8.6524 | 8.7561 | 6.8893
30 | 34.8926 | 46.0132 | 55.2268 | 63.8938 | 66.5822 | 73.6208 | 77.7495 | 786.5107 | 0.7603 | 4.5941 | 4.8993 | 6.3168 | 8.3523 | 9.6121 | 9.7052 | 7.5152
50 | 37.9997 | 49.175 | 59.583 | 69.5941 | 72.9182 | 80.1249 | 82.9581 | 877.2447 | 0.76643 | 5.8589 | 6.0978 | 7.843 | 10.6724 | 12.7061 | 12.7551 | 9.4748
100 | 42.324 | 53.3556 | 65.5341 | 77.5826 | 82.0214 | 89.4549 | 90.0367 | 1009.4358 | 0.7748 | 7.9078 | 7.9625 | 10.2594 | 14.4758 | 17.9312 | 17.8835 | 12.6181
200 | 46.7786 | 57.4135 | 71.5334 | 85.8751 | 91.7475 | 99.4079 | 97.1303 | 1153.012 | 0.78323 | 10.3575 | 10.0816 | 13.0777 | 19.082 | 24.4635 | 24.2706 | 16.3179

## GWL = 3 K
IDFs are calculated using the biad-adjusted Regional Climate model MAR3.14.0 forced by ERA5 (resolution of 5 km) reanalysis over 1940-2023.
The IDF for each location is calculated taking the closest MAR pixel to the center of the commune and its 5 closest neighbours (red points on the map below).
The values are computed as a weighted (by the distance) average of those selected pixels.
The GWL (Global Warming level) represents the Global Mean Surface Temperature anomaly with 1850-1899 as reference.
The used statistical law is a General Pareto Distribution, future IDFs are computed by adding 7% of intensity per degree of Global Warming
Reference: Brajkovic et al., 2025 (https://doi.org/10.1016/j.ejrh.2025.102399); contact : josip.brajkovic@uliege.be
Units: mm (in the table)
Montana coefficients: val[mm/h]=a*duration[minutes]^(-b)
Return level [mm] | [9 empty] | 95% confidence interval half width [mm]
Return period (years) | 1h | 3h | 6h | 12h | 24h | 48h | 72h | Montana a | Montana b | 1h | 3h | 6h | 12h | 24h | 48h | 72h
2 | 20.7305 | 29.8683 | 34.6388 | 38.4789 | 40.0662 | 46.588 | 53.4971 | 410.5802 | 0.72726 | 1.0728 | 1.4009 | 1.7628 | 1.9973 | 1.8672 | 1.936 | 2.0125
5 | 26.0975 | 36.6027 | 42.7561 | 48.026 | 49.6592 | 56.5172 | 63.4139 | 540.7411 | 0.73871 | 1.8033 | 2.1495 | 2.813 | 3.3441 | 3.2962 | 3.4064 | 3.2021
10 | 30.2881 | 41.5222 | 48.9436 | 55.5578 | 57.4728 | 64.5814 | 70.9211 | 648.5388 | 0.74712 | 2.7099 | 3.0653 | 4.0049 | 4.9551 | 5.2083 | 5.3382 | 4.6089
20 | 34.5973 | 46.2963 | 55.1742 | 63.3695 | 65.8065 | 73.1623 | 78.4357 | 765.2354 | 0.75544 | 3.9773 | 4.3272 | 5.6021 | 7.2317 | 8.0723 | 8.1931 | 6.5799
25 | 36.0108 | 47.8031 | 57.1896 | 65.9459 | 68.6064 | 76.0411 | 80.8569 | 804.8365 | 0.75812 | 4.4658 | 4.8048 | 6.2051 | 8.1175 | 9.2185 | 9.329 | 7.34
30 | 37.1753 | 49.0234 | 58.8398 | 68.0738 | 70.938 | 78.4371 | 82.8359 | 837.9647 | 0.7603 | 4.8947 | 5.2198 | 6.73 | 8.8987 | 10.2409 | 10.3401 | 8.0069
50 | 40.4856 | 52.392 | 63.481 | 74.147 | 77.6885 | 85.3667 | 88.3852 | 934.6345 | 0.76643 | 6.2422 | 6.4967 | 8.3561 | 11.3706 | 13.5373 | 13.5896 | 10.0946
100 | 45.0929 | 56.8461 | 69.8214 | 82.6581 | 87.3872 | 95.3071 | 95.927 | 1075.4737 | 0.7748 | 8.4251 | 8.4834 | 10.9306 | 15.4228 | 19.1043 | 19.0534 | 13.4436
200 | 49.8389 | 61.1695 | 76.2132 | 91.4931 | 97.7496 | 105.9112 | 103.4846 | 1228.4427 | 0.78323 | 11.0351 | 10.7412 | 13.9332 | 20.3303 | 26.0639 | 25.8584 | 17.3855

## GWL = 4 K
IDFs are calculated using the biad-adjusted Regional Climate model MAR3.14.0 forced by ERA5 (resolution of 5 km) reanalysis over 1940-2023.
The IDF for each location is calculated taking the closest MAR pixel to the center of the commune and its 5 closest neighbours (red points on the map below).
The values are computed as a weighted (by the distance) average of those selected pixels.
The GWL (Global Warming level) represents the Global Mean Surface Temperature anomaly with 1850-1899 as reference.
The used statistical law is a General Pareto Distribution, future IDFs are computed by adding 7% of intensity per degree of Global Warming
Reference: Brajkovic et al., 2025 (https://doi.org/10.1016/j.ejrh.2025.102399); contact : josip.brajkovic@uliege.be
Units: mm (in the table)
Montana coefficients: val[mm/h]=a*duration[minutes]^(-b)
Return level [mm] | [9 empty] | 95% confidence interval half width [mm]
Return period (years) | 1h | 3h | 6h | 12h | 24h | 48h | 72h | Montana a | Montana b | 1h | 3h | 6h | 12h | 24h | 48h | 72h
2 | 22.0035 | 31.7024 | 36.7658 | 40.8416 | 42.5264 | 49.4487 | 56.782 | 435.7913 | 0.72726 | 1.1386 | 1.4869 | 1.871 | 2.1199 | 1.9818 | 2.0548 | 2.1361
5 | 27.7 | 38.8502 | 45.3815 | 50.975 | 52.7084 | 59.9875 | 67.3078 | 573.9445 | 0.73871 | 1.9141 | 2.2815 | 2.9858 | 3.5494 | 3.4985 | 3.6155 | 3.3987
10 | 32.1479 | 44.0718 | 51.9489 | 58.9692 | 61.0019 | 68.547 | 75.2759 | 688.3609 | 0.74712 | 2.8763 | 3.2535 | 4.2508 | 5.2594 | 5.5282 | 5.666 | 4.8919
20 | 36.7217 | 49.1391 | 58.562 | 67.2606 | 69.8472 | 77.6547 | 83.2519 | 812.2236 | 0.75544 | 4.2215 | 4.5929 | 5.9461 | 7.6757 | 8.5679 | 8.6961 | 6.9839
25 | 38.222 | 50.7383 | 60.7012 | 69.9952 | 72.819 | 80.7103 | 85.8218 | 854.2563 | 0.75812 | 4.74 | 5.0998 | 6.5861 | 8.6159 | 9.7845 | 9.9018 | 7.7907
30 | 39.458 | 52.0336 | 62.4528 | 72.2537 | 75.2939 | 83.2534 | 87.9223 | 889.4186 | 0.7603 | 5.1952 | 5.5403 | 7.1433 | 9.4451 | 10.8698 | 10.975 | 8.4985
50 | 42.9716 | 55.6091 | 67.379 | 78.6999 | 82.4589 | 90.6085 | 93.8124 | 992.0243 | 0.76643 | 6.6255 | 6.8956 | 8.8692 | 12.0688 | 14.3686 | 14.424 | 10.7145
100 | 47.8617 | 60.3367 | 74.1086 | 87.7336 | 92.7531 | 101.1593 | 101.8172 | 1141.5115 | 0.7748 | 8.9424 | 9.0043 | 11.6017 | 16.3698 | 20.2774 | 20.2234 | 14.2691
200 | 52.8992 | 64.9255 | 80.8929 | 97.1111 | 103.7518 | 112.4145 | 109.8389 | 1303.8733 | 0.78323 | 11.7127 | 11.4007 | 14.7888 | 21.5787 | 27.6643 | 27.4461 | 18.453