## GWL = 1 K
IDFs are calculated using the biad-adjusted Regional Climate model MAR3.14.0 forced by ERA5 (resolution of 5 km) reanalysis over 1940-2023.
The IDF for each location is calculated taking the closest MAR pixel to the center of the commune and its 5 closest neighbours (red points on the map below).
The values are computed as a weighted (by the distance) average of those selected pixels.
The GWL (Global Warming level) represents the Global Mean Surface Temperature anomaly with 1850-1899 as reference.
The used statistical law is a General Pareto Distribution, future IDFs are computed by adding 7% of intensity per degree of Global Warming
Reference: Brajkovic et al., 2025 (https://doi.org/10.1016/j.ejrh.2025.102399); contact : josip.brajkovic@uliege.be
Units: mm (in the table)
Montana coefficients: val[mm/h]=a*duration[minutes]^(-b)
Return level [mm] | [9 empty] | 95% confidence interval half width [mm]
Return period (years) | 1h | 3h | 6h | 12h | 24h | 48h | 72h | Montana a | Montana b | 1h | 3h | 6h | 12h | 24h | 48h | 72h
2 | 25.0334 | 39.1952 | 47.4286 | 54.6714 | 57.6199 | 71.8808 | 82.4713 | 387.8137 | 0.66631 | 1.3185 | 1.9642 | 2.0915 | 2.3875 | 2.7 | 3.3474 | 3.1828
5 | 31.2871 | 48.2538 | 57.8654 | 66.7735 | 69.0378 | 85.9722 | 97.7236 | 506.7196 | 0.67735 | 2.1754 | 3.2411 | 3.4821 | 4.1357 | 4.3778 | 5.3302 | 4.8627
10 | 36.2042 | 55.3771 | 65.9824 | 76.4429 | 77.8127 | 96.664 | 108.8605 | 601.7457 | 0.68377 | 3.1558 | 4.6952 | 5.1701 | 6.4442 | 6.2845 | 7.4962 | 6.9008
20 | 41.2906 | 62.7466 | 74.2967 | 86.5828 | 86.7129 | 107.3855 | 119.6675 | 701.2156 | 0.68909 | 4.485 | 6.6589 | 7.5043 | 9.8177 | 8.8833 | 10.3673 | 9.7644
25 | 42.9655 | 65.1733 | 77.0162 | 89.9516 | 89.6059 | 110.8437 | 123.0787 | 734.2035 | 0.69063 | 4.9925 | 7.407 | 8.3993 | 11.1472 | 9.8722 | 11.4441 | 10.8603
30 | 44.3479 | 67.1763 | 79.254 | 92.7429 | 91.9799 | 113.6718 | 125.8417 | 761.5124 | 0.69182 | 5.437 | 8.0618 | 9.1836 | 12.3251 | 10.7358 | 12.3788 | 11.8166
50 | 48.2889 | 72.8869 | 85.6 | 100.7546 | 98.6818 | 121.6075 | 133.4701 | 839.7581 | 0.69495 | 6.8299 | 10.1115 | 11.6387 | 16.0789 | 13.4246 | 15.2597 | 14.7771
100 | 53.802 | 80.8759 | 94.3944 | 112.0927 | 107.8986 | 132.4054 | 143.5617 | 950.1269 | 0.69873 | 9.0836 | 13.4236 | 15.5923 | 22.2983 | 17.7186 | 19.7836 | 19.4229
200 | 59.5145 | 89.1541 | 103.4054 | 123.9968 | 117.2637 | 143.2394 | 153.3654 | 1065.5257 | 0.70211 | 11.783 | 17.3882 | 20.2871 | 29.9122 | 22.779 | 25.0142 | 24.7422

## GWL = 2 K
IDFs are calculated using the biad-adjusted Regional Climate model MAR3.14.0 forced by ERA5 (resolution of 5 km) reanalysis over 1940-2023.
The IDF for each location is calculated taking the closest MAR pixel to the center of the commune and its 5 closest neighbours (red points on the map below).
The values are computed as a weighted (by the distance) average of those selected pixels.
The GWL (Global Warming level) represents the Global Mean Surface Temperature anomaly with 1850-1899 as reference.
The used statistical law is a General Pareto Distribution, future IDFs are computed by adding 7% of intensity per degree of Global Warming
Reference: Brajkovic et al., 2025 (https://doi.org/10.1016/j.ejrh.2025.102399); contact : josip.brajkovic@uliege.be
Units: mm (in the table)
Montana coefficients: val[mm/h]=a*duration[minutes]^(-b)
Return level [mm] | [9 empty] | 95% confidence interval half width [mm]
Return period (years) | 1h | 3h | 6h | 12h | 24h | 48h | 72h | Montana a | Montana b | 1h | 3h | 6h | 12h | 24h | 48h | 72h
2 | 26.7857 | 41.9389 | 50.7486 | 58.4983 | 61.6533 | 76.9124 | 88.2443 | 414.9607 | 0.66631 | 1.4108 | 2.1017 | 2.2379 | 2.5546 | 2.889 | 3.5817 | 3.4056
5 | 33.4772 | 51.6315 | 61.9159 | 71.4477 | 73.8704 | 91.9903 | 104.5643 | 542.19 | 0.67735 | 2.3277 | 3.4679 | 3.7259 | 4.4252 | 4.6842 | 5.7033 | 5.2031
10 | 38.7385 | 59.2535 | 70.6012 | 81.7939 | 83.2596 | 103.4305 | 116.4807 | 643.8677 | 0.68377 | 3.3767 | 5.0238 | 5.532 | 6.8953 | 6.7244 | 8.0209 | 7.3838
20 | 44.181 | 67.1388 | 79.4975 | 92.6436 | 92.7828 | 114.9025 | 128.0443 | 750.3004 | 0.68909 | 4.7989 | 7.125 | 8.0296 | 10.505 | 9.5052 | 11.093 | 10.4479
25 | 45.9731 | 69.7355 | 82.4073 | 96.2482 | 95.8783 | 118.6028 | 131.6942 | 785.5978 | 0.69063 | 5.3419 | 7.9255 | 8.9873 | 11.9275 | 10.5633 | 12.2452 | 11.6205
30 | 47.4522 | 71.8787 | 84.8017 | 99.2349 | 98.4185 | 121.6288 | 134.6506 | 814.8183 | 0.69182 | 5.8176 | 8.6262 | 9.8265 | 13.1879 | 11.4874 | 13.2453 | 12.6437
50 | 51.6691 | 77.989 | 91.592 | 107.8074 | 105.5895 | 130.12 | 142.813 | 898.5412 | 0.69495 | 7.308 | 10.8193 | 12.4535 | 17.2044 | 14.3643 | 16.3279 | 15.8115
100 | 57.5682 | 86.5372 | 101.002 | 119.9392 | 115.4515 | 141.6738 | 153.6111 | 1016.6358 | 0.69873 | 9.7195 | 14.3633 | 16.6837 | 23.8591 | 18.9589 | 21.1684 | 20.7825
200 | 63.6805 | 95.3949 | 110.6438 | 132.6766 | 125.4722 | 153.2662 | 164.101 | 1140.1122 | 0.70211 | 12.6079 | 18.6054 | 21.7071 | 32.0061 | 24.3736 | 26.7652 | 26.4742

## GWL = 3 K
IDFs are calculated using the biad-adjusted Regional Climate model MAR3.14.0 forced by ERA5 (resolution of 5 km) reanalysis over 1940-2023.
The IDF for each location is calculated taking the closest MAR pixel to the center of the commune and its 5 closest neighbours (red points on the map below).
The values are computed as a weighted (by the distance) average of those selected pixels.
The GWL (Global Warming level) represents the Global Mean Surface Temperature anomaly with 1850-1899 as reference.
The used statistical law is a General Pareto Distribution, future IDFs are computed by adding 7% of intensity per degree of Global Warming
Reference: Brajkovic et al., 2025 (https://doi.org/10.1016/j.ejrh.2025.102399); contact : josip.brajkovic@uliege.be
Units: mm (in the table)
Montana coefficients: val[mm/h]=a*duration[minutes]^(-b)
Return level [mm] | [9 empty] | 95% confidence interval half width [mm]
Return period (years) | 1h | 3h | 6h | 12h | 24h | 48h | 72h | Montana a | Montana b | 1h | 3h | 6h | 12h | 24h | 48h | 72h
2 | 28.538 | 44.6825 | 54.0686 | 62.3253 | 65.6867 | 81.9441 | 94.0173 | 442.1075 | 0.66631 | 1.5031 | 2.2392 | 2.3843 | 2.7217 | 3.078 | 3.816 | 3.6284
5 | 35.6673 | 55.0093 | 65.9665 | 76.1218 | 78.7031 | 98.0083 | 111.405 | 577.6604 | 0.67735 | 2.48 | 3.6948 | 3.9696 | 4.7147 | 4.9907 | 6.0764 | 5.5435
10 | 41.2728 | 63.1299 | 75.2199 | 87.1449 | 88.7065 | 110.197 | 124.101 | 685.9901 | 0.68377 | 3.5976 | 5.3525 | 5.8939 | 7.3464 | 7.1643 | 8.5457 | 7.8669
20 | 47.0713 | 71.5311 | 84.6982 | 98.7044 | 98.8528 | 122.4195 | 136.421 | 799.3855 | 0.68909 | 5.1129 | 7.5911 | 8.5549 | 11.1922 | 10.127 | 11.8187 | 11.1314
25 | 48.9807 | 74.2976 | 87.7985 | 102.5448 | 102.1507 | 126.3619 | 140.3097 | 836.9921 | 0.69063 | 5.6914 | 8.444 | 9.5752 | 12.7078 | 11.2543 | 13.0463 | 12.3808
30 | 50.5566 | 76.581 | 90.3495 | 105.7269 | 104.8571 | 129.5858 | 143.4596 | 868.1243 | 0.69182 | 6.1982 | 9.1905 | 10.4693 | 14.0506 | 12.2389 | 14.1119 | 13.4709
50 | 55.0494 | 83.0911 | 97.584 | 114.8603 | 112.4973 | 138.6325 | 152.1559 | 957.3244 | 0.69495 | 7.7861 | 11.5271 | 13.2682 | 18.3299 | 15.304 | 17.3961 | 16.8459
100 | 61.3343 | 92.1985 | 107.6096 | 127.7857 | 123.0045 | 150.9422 | 163.6604 | 1083.1443 | 0.69873 | 10.3554 | 15.3029 | 17.7752 | 25.42 | 20.1992 | 22.5533 | 22.1421
200 | 67.8465 | 101.6357 | 117.8822 | 141.3564 | 133.6807 | 163.293 | 174.8366 | 1214.6992 | 0.70211 | 13.4327 | 19.8226 | 23.1272 | 34.0999 | 25.9681 | 28.5162 | 28.2061

## GWL = 4 K
IDFs are calculated using the biad-adjusted Regional Climate model MAR3.14.0 forced by ERA5 (resolution of 5 km) reanalysis over 1940-2023.
The IDF for each location is calculated taking the closest MAR pixel to the center of the commune and its 5 closest neighbours (red points on the map below).
The values are computed as a weighted (by the distance) average of those selected pixels.
The GWL (Global Warming level) represents the Global Mean Surface Temperature anomaly with 1850-1899 as reference.
The used statistical law is a General Pareto Distribution, future IDFs are computed by adding 7% of intensity per degree of Global Warming
Reference: Brajkovic et al., 2025 (https://doi.org/10.1016/j.ejrh.2025.102399); contact : josip.brajkovic@uliege.be
Units: mm (in the table)
Montana coefficients: val[mm/h]=a*duration[minutes]^(-b)
Return level [mm] | [9 empty] | 95% confidence interval half width [mm]
Return period (years) | 1h | 3h | 6h | 12h | 24h | 48h | 72h | Montana a | Montana b | 1h | 3h | 6h | 12h | 24h | 48h | 72h
2 | 30.2904 | 47.4262 | 57.3886 | 66.1523 | 69.7201 | 86.9758 | 99.7903 | 469.2544 | 0.66631 | 1.5954 | 2.3767 | 2.5307 | 2.8888 | 3.267 | 4.0503 | 3.8512
5 | 37.8574 | 58.387 | 70.0171 | 80.796 | 83.5357 | 104.0264 | 118.2456 | 613.1306 | 0.67735 | 2.6323 | 3.9217 | 4.2134 | 5.0042 | 5.2971 | 6.4495 | 5.8838
10 | 43.8071 | 67.0063 | 79.8387 | 92.4959 | 94.1534 | 116.9635 | 131.7212 | 728.112 | 0.68377 | 3.8185 | 5.6812 | 6.2558 | 7.7975 | 7.6042 | 9.0704 | 8.3499
20 | 49.9617 | 75.9233 | 89.899 | 104.7652 | 104.9227 | 129.9365 | 144.7977 | 848.4707 | 0.68909 | 5.4268 | 8.0572 | 9.0802 | 11.8795 | 10.7488 | 12.5444 | 11.8149
25 | 51.9883 | 78.8598 | 93.1896 | 108.8414 | 108.4231 | 134.1209 | 148.9252 | 888.3864 | 0.69063 | 6.0409 | 8.9625 | 10.1632 | 13.4881 | 11.9454 | 13.8473 | 13.141
30 | 53.661 | 81.2834 | 95.8973 | 112.2189 | 111.2957 | 137.5428 | 152.2685 | 921.4302 | 0.69182 | 6.5788 | 9.7548 | 11.1122 | 14.9134 | 12.9904 | 14.9784 | 14.298
50 | 58.4296 | 88.1932 | 103.576 | 121.9131 | 119.405 | 147.1451 | 161.4988 | 1016.1075 | 0.69495 | 8.2642 | 12.2349 | 14.0829 | 19.4555 | 16.2437 | 18.4643 | 17.8803
100 | 65.1005 | 97.8599 | 114.2172 | 135.6322 | 130.5574 | 160.2105 | 173.7097 | 1149.6533 | 0.69873 | 10.9912 | 16.2426 | 18.8666 | 26.9809 | 21.4395 | 23.9381 | 23.5017
200 | 72.0125 | 107.8765 | 125.1206 | 150.0362 | 141.8891 | 173.3197 | 185.5722 | 1289.2852 | 0.70211 | 14.2575 | 21.0398 | 24.5473 | 36.1938 | 27.5626 | 30.2672 | 29.9381