## GWL = 1 K
IDFs are calculated using the biad-adjusted Regional Climate model MAR3.14.0 forced by ERA5 (resolution of 5 km) reanalysis over 1940-2023.
The IDF for each location is calculated taking the closest MAR pixel to the center of the commune and its 5 closest neighbours (red points on the map below).
The values are computed as a weighted (by the distance) average of those selected pixels.
The GWL (Global Warming level) represents the Global Mean Surface Temperature anomaly with 1850-1899 as reference.
The used statistical law is a General Pareto Distribution, future IDFs are computed by adding 7% of intensity per degree of Global Warming
Reference: Brajkovic et al., 2025 (https://doi.org/10.1016/j.ejrh.2025.102399); contact : josip.brajkovic@uliege.be
Units: mm (in the table)
Montana coefficients: val[mm/h]=a*duration[minutes]^(-b)
Return level [mm] | [9 empty] | 95% confidence interval half width [mm]
Return period (years) | 1h | 3h | 6h | 12h | 24h | 48h | 72h | Montana a | Montana b | 1h | 3h | 6h | 12h | 24h | 48h | 72h
2 | 20.9822 | 31.7074 | 37.2041 | 41.5523 | 43.6453 | 50.1963 | 55.8611 | 371.7383 | 0.69931 | 1.2587 | 1.6948 | 2.0851 | 2.3933 | 2.476 | 2.6892 | 2.8184
5 | 26.4593 | 39.2013 | 46.7564 | 54.2552 | 57.034 | 65.3216 | 71.5156 | 467.7806 | 0.69939 | 2.0401 | 2.5227 | 3.3108 | 4.4526 | 4.7868 | 5.6376 | 5.806
10 | 30.7438 | 44.5961 | 54.0145 | 65.0761 | 68.7564 | 79.4291 | 85.9177 | 542.7384 | 0.69968 | 2.8927 | 3.4312 | 4.6776 | 7.1662 | 7.9417 | 9.8535 | 9.9809
20 | 35.1577 | 49.782 | 61.3105 | 77.0781 | 82.0616 | 96.3555 | 102.9854 | 618.7433 | 0.69967 | 4.0171 | 4.6391 | 6.5111 | 11.2776 | 12.8514 | 16.625 | 16.5658
25 | 36.6075 | 51.4108 | 63.6689 | 81.2159 | 86.7168 | 102.4967 | 109.1273 | 643.2706 | 0.69955 | 4.4409 | 5.0905 | 7.2049 | 12.9489 | 14.8775 | 19.4883 | 19.3207
30 | 37.8027 | 52.7278 | 65.5996 | 84.7018 | 90.6643 | 107.7903 | 114.4017 | 663.287 | 0.6994 | 4.8104 | 5.4811 | 7.8096 | 14.4527 | 16.7127 | 22.1143 | 21.8352
50 | 41.204 | 56.3547 | 71.0289 | 94.9986 | 102.454 | 124.0582 | 130.504 | 719.052 | 0.6987 | 5.9605 | 6.6757 | 9.6865 | 19.3814 | 22.7957 | 31.0265 | 30.2983
100 | 45.948 | 61.1389 | 78.448 | 110.3186 | 120.3279 | 149.9753 | 155.8618 | 793.1819 | 0.69694 | 7.8052 | 8.5202 | 12.6688 | 27.9641 | 33.5877 | 47.5365 | 45.7573
200 | 50.8483 | 65.7814 | 85.9354 | 127.3638 | 140.6341 | 181.1511 | 185.9547 | 864.133 | 0.69408 | 10.0005 | 10.6053 | 16.1621 | 39.1006 | 47.8778 | 70.5692 | 66.9848

## GWL = 2 K
IDFs are calculated using the biad-adjusted Regional Climate model MAR3.14.0 forced by ERA5 (resolution of 5 km) reanalysis over 1940-2023.
The IDF for each location is calculated taking the closest MAR pixel to the center of the commune and its 5 closest neighbours (red points on the map below).
The values are computed as a weighted (by the distance) average of those selected pixels.
The GWL (Global Warming level) represents the Global Mean Surface Temperature anomaly with 1850-1899 as reference.
The used statistical law is a General Pareto Distribution, future IDFs are computed by adding 7% of intensity per degree of Global Warming
Reference: Brajkovic et al., 2025 (https://doi.org/10.1016/j.ejrh.2025.102399); contact : josip.brajkovic@uliege.be
Units: mm (in the table)
Montana coefficients: val[mm/h]=a*duration[minutes]^(-b)
Return level [mm] | [9 empty] | 95% confidence interval half width [mm]
Return period (years) | 1h | 3h | 6h | 12h | 24h | 48h | 72h | Montana a | Montana b | 1h | 3h | 6h | 12h | 24h | 48h | 72h
2 | 22.451 | 33.9269 | 39.8084 | 44.4609 | 46.7004 | 53.71 | 59.7714 | 397.7601 | 0.69931 | 1.3468 | 1.8135 | 2.2311 | 2.5608 | 2.6493 | 2.8775 | 3.0157
5 | 28.3115 | 41.9454 | 50.0293 | 58.053 | 61.0264 | 69.8941 | 76.5216 | 500.5257 | 0.69939 | 2.1829 | 2.6993 | 3.5425 | 4.7643 | 5.1218 | 6.0322 | 6.2124
10 | 32.8959 | 47.7178 | 57.7956 | 69.6315 | 73.5693 | 84.9892 | 91.932 | 580.7301 | 0.69968 | 3.0951 | 3.6714 | 5.005 | 7.6678 | 8.4977 | 10.5432 | 10.6796
20 | 37.6188 | 53.2668 | 65.6023 | 82.4735 | 87.8059 | 103.1004 | 110.1944 | 662.0553 | 0.69967 | 4.2983 | 4.9638 | 6.9669 | 12.067 | 13.751 | 17.7887 | 17.7254
25 | 39.17 | 55.0096 | 68.1257 | 86.901 | 92.787 | 109.6715 | 116.7662 | 688.2996 | 0.69955 | 4.7518 | 5.4468 | 7.7092 | 13.8553 | 15.919 | 20.8524 | 20.6731
30 | 40.4489 | 56.4188 | 70.1916 | 90.631 | 97.0108 | 115.3356 | 122.4098 | 709.7171 | 0.6994 | 5.1471 | 5.8648 | 8.3562 | 15.4644 | 17.8826 | 23.6623 | 23.3637
50 | 44.0882 | 60.2996 | 76.0009 | 101.6485 | 109.6258 | 132.7423 | 139.6393 | 769.3856 | 0.6987 | 6.3777 | 7.1429 | 10.3645 | 20.7381 | 24.3914 | 33.1984 | 32.4192
100 | 49.1644 | 65.4186 | 83.9394 | 118.0409 | 128.7508 | 160.4735 | 166.7721 | 848.7046 | 0.69694 | 8.3515 | 9.1166 | 13.5556 | 29.9216 | 35.9388 | 50.864 | 48.9603
200 | 54.4077 | 70.3861 | 91.9508 | 136.2792 | 150.4785 | 193.8317 | 198.9716 | 924.6225 | 0.69408 | 10.7006 | 11.3476 | 17.2934 | 41.8376 | 51.2292 | 75.5091 | 71.6737

## GWL = 3 K
IDFs are calculated using the biad-adjusted Regional Climate model MAR3.14.0 forced by ERA5 (resolution of 5 km) reanalysis over 1940-2023.
The IDF for each location is calculated taking the closest MAR pixel to the center of the commune and its 5 closest neighbours (red points on the map below).
The values are computed as a weighted (by the distance) average of those selected pixels.
The GWL (Global Warming level) represents the Global Mean Surface Temperature anomaly with 1850-1899 as reference.
The used statistical law is a General Pareto Distribution, future IDFs are computed by adding 7% of intensity per degree of Global Warming
Reference: Brajkovic et al., 2025 (https://doi.org/10.1016/j.ejrh.2025.102399); contact : josip.brajkovic@uliege.be
Units: mm (in the table)
Montana coefficients: val[mm/h]=a*duration[minutes]^(-b)
Return level [mm] | [9 empty] | 95% confidence interval half width [mm]
Return period (years) | 1h | 3h | 6h | 12h | 24h | 48h | 72h | Montana a | Montana b | 1h | 3h | 6h | 12h | 24h | 48h | 72h
2 | 23.9197 | 36.1464 | 42.4127 | 47.3696 | 49.7556 | 57.2238 | 63.6817 | 423.7819 | 0.69931 | 1.4349 | 1.9321 | 2.3771 | 2.7284 | 2.8226 | 3.0657 | 3.213
5 | 30.1636 | 44.6894 | 53.3022 | 61.8509 | 65.0188 | 74.4667 | 81.5277 | 533.2704 | 0.69939 | 2.3257 | 2.8759 | 3.7743 | 5.076 | 5.4569 | 6.4269 | 6.6189
10 | 35.048 | 50.8395 | 61.5766 | 74.1868 | 78.3823 | 90.5492 | 97.9462 | 618.7218 | 0.69968 | 3.2976 | 3.9116 | 5.3324 | 8.1694 | 9.0536 | 11.233 | 11.3782
20 | 40.0798 | 56.7515 | 69.894 | 87.869 | 93.5502 | 109.8453 | 117.4033 | 705.3673 | 0.69967 | 4.5795 | 5.2886 | 7.4227 | 12.8565 | 14.6506 | 18.9525 | 18.885
25 | 41.7325 | 58.6083 | 72.5825 | 92.5861 | 98.8571 | 116.8462 | 124.4051 | 733.3285 | 0.69955 | 5.0626 | 5.8032 | 8.2135 | 14.7617 | 16.9604 | 22.2166 | 22.0256
30 | 43.095 | 60.1097 | 74.7836 | 96.5601 | 103.3573 | 122.881 | 130.4179 | 756.1471 | 0.6994 | 5.4839 | 6.2484 | 8.9029 | 16.476 | 19.0524 | 25.2103 | 24.8922
50 | 46.9725 | 64.2444 | 80.973 | 108.2984 | 116.7975 | 141.4264 | 148.7746 | 819.7193 | 0.6987 | 6.7949 | 7.6102 | 11.0426 | 22.0948 | 25.9871 | 35.3703 | 34.5401
100 | 52.3807 | 69.6983 | 89.4307 | 125.7632 | 137.1738 | 170.9718 | 177.6825 | 904.2274 | 0.69694 | 8.8979 | 9.713 | 14.4424 | 31.8791 | 38.29 | 54.1916 | 52.1633
200 | 57.967 | 74.9908 | 97.9663 | 145.1947 | 160.3228 | 206.5123 | 211.9884 | 985.1121 | 0.69408 | 11.4006 | 12.09 | 18.4248 | 44.5746 | 54.5807 | 80.4489 | 76.3626

## GWL = 4 K
IDFs are calculated using the biad-adjusted Regional Climate model MAR3.14.0 forced by ERA5 (resolution of 5 km) reanalysis over 1940-2023.
The IDF for each location is calculated taking the closest MAR pixel to the center of the commune and its 5 closest neighbours (red points on the map below).
The values are computed as a weighted (by the distance) average of those selected pixels.
The GWL (Global Warming level) represents the Global Mean Surface Temperature anomaly with 1850-1899 as reference.
The used statistical law is a General Pareto Distribution, future IDFs are computed by adding 7% of intensity per degree of Global Warming
Reference: Brajkovic et al., 2025 (https://doi.org/10.1016/j.ejrh.2025.102399); contact : josip.brajkovic@uliege.be
Units: mm (in the table)
Montana coefficients: val[mm/h]=a*duration[minutes]^(-b)
Return level [mm] | [9 empty] | 95% confidence interval half width [mm]
Return period (years) | 1h | 3h | 6h | 12h | 24h | 48h | 72h | Montana a | Montana b | 1h | 3h | 6h | 12h | 24h | 48h | 72h
2 | 25.3885 | 38.3659 | 45.017 | 50.2783 | 52.8108 | 60.7375 | 67.592 | 449.8029 | 0.69931 | 1.523 | 2.0507 | 2.523 | 2.8959 | 2.996 | 3.254 | 3.4103
5 | 32.0158 | 47.4335 | 56.5752 | 65.6487 | 69.0112 | 79.0392 | 86.5338 | 566.0151 | 0.69939 | 2.4685 | 3.0525 | 4.006 | 5.3877 | 5.792 | 6.8215 | 7.0253
10 | 37.2 | 53.9612 | 65.3576 | 78.7421 | 83.1952 | 96.1092 | 103.9604 | 656.7135 | 0.69968 | 3.5001 | 4.1518 | 5.6599 | 8.6711 | 9.6095 | 11.9227 | 12.0769
20 | 42.5409 | 60.2362 | 74.1858 | 93.2644 | 99.2945 | 116.5902 | 124.6123 | 748.6793 | 0.69967 | 4.8607 | 5.6133 | 7.8784 | 13.6459 | 15.5502 | 20.1162 | 20.0446
25 | 44.295 | 62.2071 | 77.0394 | 98.2712 | 104.9273 | 124.021 | 132.044 | 778.3574 | 0.69955 | 5.3735 | 6.1595 | 8.7179 | 15.6682 | 18.0018 | 23.5808 | 23.378
30 | 45.7412 | 63.8007 | 79.3755 | 102.4892 | 109.7038 | 130.4263 | 138.426 | 802.5772 | 0.6994 | 5.8206 | 6.6321 | 9.4496 | 17.4877 | 20.2223 | 26.7583 | 26.4206
50 | 49.8568 | 68.1892 | 85.945 | 114.9483 | 123.9693 | 150.1105 | 157.9099 | 870.0529 | 0.6987 | 7.2122 | 8.0775 | 11.7206 | 23.4515 | 27.5828 | 37.5421 | 36.661
100 | 55.5971 | 73.978 | 94.9221 | 133.4855 | 145.5967 | 181.4701 | 188.5928 | 959.7501 | 0.69694 | 9.4442 | 10.3094 | 15.3292 | 33.8366 | 40.6411 | 57.5192 | 55.3663
200 | 61.5264 | 79.5955 | 103.9818 | 154.1101 | 170.1672 | 219.1929 | 225.0052 | 1045.6009 | 0.69408 | 12.1006 | 12.8324 | 19.5561 | 47.3117 | 57.9321 | 85.3887 | 81.0515