## GWL = 1 K
IDFs are calculated using the biad-adjusted Regional Climate model MAR3.14.0 forced by ERA5 (resolution of 5 km) reanalysis over 1940-2023.
The IDF for each location is calculated taking the closest MAR pixel to the center of the commune and its 5 closest neighbours (red points on the map below).
The values are computed as a weighted (by the distance) average of those selected pixels.
The GWL (Global Warming level) represents the Global Mean Surface Temperature anomaly with 1850-1899 as reference.
The used statistical law is a General Pareto Distribution, future IDFs are computed by adding 7% of intensity per degree of Global Warming
Reference: Brajkovic et al., 2025 (https://doi.org/10.1016/j.ejrh.2025.102399); contact : josip.brajkovic@uliege.be
Units: mm (in the table)
Montana coefficients: val[mm/h]=a*duration[minutes]^(-b)
Return level [mm] | [9 empty] | 95% confidence interval half width [mm]
Return period (years) | 1h | 3h | 6h | 12h | 24h | 48h | 72h | Montana a | Montana b | 1h | 3h | 6h | 12h | 24h | 48h | 72h
2 | 22.5614 | 34.3098 | 40.8998 | 46.3145 | 48.6569 | 56.8879 | 62.8433 | 383.9201 | 0.6895 | 1.2508 | 1.7348 | 2.5606 | 2.6217 | 2.7397 | 2.9635 | 3.1089
5 | 28.2023 | 42.8069 | 51.4937 | 60.2655 | 63.7581 | 73.1898 | 79.9865 | 467.5268 | 0.68335 | 2.0003 | 2.7417 | 3.9774 | 4.8873 | 5.4756 | 5.9034 | 6.2895
10 | 32.5503 | 49.1977 | 59.6295 | 72.1851 | 77.3446 | 87.8549 | 95.5555 | 526.8531 | 0.67784 | 2.8249 | 3.9346 | 5.2848 | 7.8059 | 9.2399 | 9.8727 | 10.6666
20 | 36.9694 | 55.5662 | 67.8741 | 85.4276 | 93.1338 | 104.8925 | 113.8003 | 581.9523 | 0.67145 | 3.9112 | 5.5916 | 6.8499 | 12.177 | 15.1557 | 16.0249 | 17.4994
25 | 38.4074 | 57.613 | 70.552 | 89.9962 | 98.7436 | 110.944 | 120.3183 | 598.6596 | 0.6692 | 4.3187 | 6.2278 | 7.4128 | 13.9458 | 17.6199 | 18.5719 | 20.3399
30 | 39.588 | 59.2846 | 72.7487 | 93.8459 | 103.5334 | 116.1101 | 125.8974 | 611.9056 | 0.66728 | 4.6728 | 6.785 | 7.8947 | 15.5349 | 19.8629 | 20.8853 | 22.9249
50 | 42.9229 | 63.9652 | 78.9456 | 105.2181 | 118.0103 | 131.7192 | 142.8341 | 646.9432 | 0.66152 | 5.7678 | 8.5261 | 9.3529 | 20.7309 | 27.369 | 28.6007 | 31.5794
100 | 47.5131 | 70.315 | 87.4564 | 122.1334 | 140.4151 | 155.8598 | 169.2467 | 689.1289 | 0.65273 | 7.5003 | 11.3134 | 11.5945 | 29.7462 | 40.9218 | 42.4662 | 47.2435
200 | 52.1794 | 76.6708 | 96.088 | 140.9325 | 166.4769 | 183.913 | 200.2436 | 724.4223 | 0.64273 | 9.5246 | 14.5928 | 14.1521 | 41.3969 | 59.2532 | 61.1388 | 68.5256

## GWL = 2 K
IDFs are calculated using the biad-adjusted Regional Climate model MAR3.14.0 forced by ERA5 (resolution of 5 km) reanalysis over 1940-2023.
The IDF for each location is calculated taking the closest MAR pixel to the center of the commune and its 5 closest neighbours (red points on the map below).
The values are computed as a weighted (by the distance) average of those selected pixels.
The GWL (Global Warming level) represents the Global Mean Surface Temperature anomaly with 1850-1899 as reference.
The used statistical law is a General Pareto Distribution, future IDFs are computed by adding 7% of intensity per degree of Global Warming
Reference: Brajkovic et al., 2025 (https://doi.org/10.1016/j.ejrh.2025.102399); contact : josip.brajkovic@uliege.be
Units: mm (in the table)
Montana coefficients: val[mm/h]=a*duration[minutes]^(-b)
Return level [mm] | [9 empty] | 95% confidence interval half width [mm]
Return period (years) | 1h | 3h | 6h | 12h | 24h | 48h | 72h | Montana a | Montana b | 1h | 3h | 6h | 12h | 24h | 48h | 72h
2 | 24.1407 | 36.7115 | 43.7628 | 49.5565 | 52.0629 | 60.8701 | 67.2423 | 410.7946 | 0.6895 | 1.3384 | 1.8562 | 2.7399 | 2.8053 | 2.9315 | 3.1709 | 3.3265
5 | 30.1765 | 45.8034 | 55.0982 | 64.4841 | 68.2212 | 78.3131 | 85.5856 | 500.2541 | 0.68335 | 2.1403 | 2.9336 | 4.2558 | 5.2294 | 5.8588 | 6.3166 | 6.7298
10 | 34.8288 | 52.6415 | 63.8036 | 77.238 | 82.7587 | 94.0048 | 102.2444 | 563.7328 | 0.67784 | 3.0227 | 4.2101 | 5.6547 | 8.3523 | 9.8867 | 10.5638 | 11.4133
20 | 39.5572 | 59.4558 | 72.6253 | 91.4075 | 99.6532 | 112.235 | 121.7663 | 622.6889 | 0.67145 | 4.185 | 5.983 | 7.3294 | 13.0293 | 16.2166 | 17.1467 | 18.7244
25 | 41.0959 | 61.6459 | 75.4906 | 96.296 | 105.6557 | 118.7101 | 128.7405 | 640.5661 | 0.6692 | 4.621 | 6.6637 | 7.9317 | 14.922 | 18.8533 | 19.872 | 21.7637
30 | 42.3592 | 63.4345 | 77.8411 | 100.4151 | 110.7807 | 124.2378 | 134.7103 | 654.739 | 0.66728 | 4.9999 | 7.26 | 8.4473 | 16.6224 | 21.2533 | 22.3472 | 24.5297
50 | 45.9275 | 68.4428 | 84.4718 | 112.5833 | 126.271 | 140.9396 | 152.8325 | 692.2291 | 0.66152 | 6.1716 | 9.1229 | 10.0076 | 22.182 | 29.2848 | 30.6027 | 33.79
100 | 50.839 | 75.237 | 93.5783 | 130.6827 | 150.2442 | 166.77 | 181.0939 | 737.3679 | 0.65273 | 8.0254 | 12.1054 | 12.4061 | 31.8284 | 43.7863 | 45.4388 | 50.5505
200 | 55.832 | 82.0377 | 102.8142 | 150.7978 | 178.1302 | 196.787 | 214.2606 | 775.1319 | 0.64273 | 10.1914 | 15.6143 | 15.1428 | 44.2947 | 63.4009 | 65.4185 | 73.3224

## GWL = 3 K
IDFs are calculated using the biad-adjusted Regional Climate model MAR3.14.0 forced by ERA5 (resolution of 5 km) reanalysis over 1940-2023.
The IDF for each location is calculated taking the closest MAR pixel to the center of the commune and its 5 closest neighbours (red points on the map below).
The values are computed as a weighted (by the distance) average of those selected pixels.
The GWL (Global Warming level) represents the Global Mean Surface Temperature anomaly with 1850-1899 as reference.
The used statistical law is a General Pareto Distribution, future IDFs are computed by adding 7% of intensity per degree of Global Warming
Reference: Brajkovic et al., 2025 (https://doi.org/10.1016/j.ejrh.2025.102399); contact : josip.brajkovic@uliege.be
Units: mm (in the table)
Montana coefficients: val[mm/h]=a*duration[minutes]^(-b)
Return level [mm] | [9 empty] | 95% confidence interval half width [mm]
Return period (years) | 1h | 3h | 6h | 12h | 24h | 48h | 72h | Montana a | Montana b | 1h | 3h | 6h | 12h | 24h | 48h | 72h
2 | 25.72 | 39.1131 | 46.6257 | 52.7985 | 55.4689 | 64.8522 | 71.6413 | 437.6687 | 0.6895 | 1.4259 | 1.9776 | 2.9191 | 2.9888 | 3.1233 | 3.3784 | 3.5441
5 | 32.1506 | 48.7999 | 58.7028 | 68.7027 | 72.6843 | 83.4364 | 91.1846 | 532.9811 | 0.68335 | 2.2803 | 3.1255 | 4.5343 | 5.5715 | 6.2421 | 6.7298 | 7.1701
10 | 37.1073 | 56.0853 | 67.9777 | 82.291 | 88.1729 | 100.1546 | 108.9333 | 600.6126 | 0.67784 | 3.2204 | 4.4855 | 6.0247 | 8.8987 | 10.5335 | 11.2549 | 12.16
20 | 42.1451 | 63.3454 | 77.3765 | 97.3875 | 106.1726 | 119.5774 | 129.7323 | 663.4255 | 0.67145 | 4.4588 | 6.3744 | 7.8089 | 13.8817 | 17.2775 | 18.2684 | 19.9493
25 | 43.7845 | 65.6788 | 80.4292 | 102.5957 | 112.5677 | 126.4761 | 137.1628 | 682.4721 | 0.6692 | 4.9233 | 7.0997 | 8.4506 | 15.8983 | 20.0867 | 21.172 | 23.1875
30 | 45.1303 | 67.5844 | 82.9335 | 106.9843 | 118.028 | 132.3655 | 143.5231 | 697.5721 | 0.66728 | 5.327 | 7.7349 | 9 | 17.7098 | 22.6437 | 23.8092 | 26.1344
50 | 48.9321 | 72.9203 | 89.998 | 119.9486 | 134.5317 | 150.1599 | 162.8309 | 737.5151 | 0.66152 | 6.5753 | 9.7197 | 10.6623 | 23.6332 | 31.2007 | 32.6048 | 36.0005
100 | 54.1649 | 80.1591 | 99.7003 | 139.232 | 160.0732 | 177.6802 | 192.9412 | 785.607 | 0.65273 | 8.5504 | 12.8973 | 13.2177 | 33.9106 | 46.6509 | 48.4115 | 53.8575
200 | 59.4846 | 87.4047 | 109.5403 | 160.6631 | 189.7836 | 209.6609 | 228.2777 | 825.8414 | 0.64273 | 10.8581 | 16.6358 | 16.1334 | 47.1924 | 67.5486 | 69.6982 | 78.1192

## GWL = 4 K
IDFs are calculated using the biad-adjusted Regional Climate model MAR3.14.0 forced by ERA5 (resolution of 5 km) reanalysis over 1940-2023.
The IDF for each location is calculated taking the closest MAR pixel to the center of the commune and its 5 closest neighbours (red points on the map below).
The values are computed as a weighted (by the distance) average of those selected pixels.
The GWL (Global Warming level) represents the Global Mean Surface Temperature anomaly with 1850-1899 as reference.
The used statistical law is a General Pareto Distribution, future IDFs are computed by adding 7% of intensity per degree of Global Warming
Reference: Brajkovic et al., 2025 (https://doi.org/10.1016/j.ejrh.2025.102399); contact : josip.brajkovic@uliege.be
Units: mm (in the table)
Montana coefficients: val[mm/h]=a*duration[minutes]^(-b)
Return level [mm] | [9 empty] | 95% confidence interval half width [mm]
Return period (years) | 1h | 3h | 6h | 12h | 24h | 48h | 72h | Montana a | Montana b | 1h | 3h | 6h | 12h | 24h | 48h | 72h
2 | 27.2993 | 41.5148 | 49.4887 | 56.0405 | 58.8748 | 68.8344 | 76.0404 | 464.5427 | 0.6895 | 1.5135 | 2.0991 | 3.0984 | 3.1723 | 3.3151 | 3.5858 | 3.7617
5 | 34.1248 | 51.7963 | 62.3073 | 72.9212 | 77.1473 | 88.5597 | 96.7837 | 565.708 | 0.68335 | 2.4203 | 3.3174 | 4.8127 | 5.9136 | 6.6254 | 7.1431 | 7.6103
10 | 39.3858 | 59.5292 | 72.1517 | 87.3439 | 93.587 | 106.3045 | 115.6222 | 637.4922 | 0.67784 | 3.4182 | 4.7609 | 6.3946 | 9.4451 | 11.1803 | 11.946 | 12.9066
20 | 44.733 | 67.235 | 82.1277 | 103.3674 | 112.692 | 126.9199 | 137.6984 | 704.1619 | 0.67145 | 4.7326 | 6.7658 | 8.2884 | 14.7341 | 18.3384 | 19.3902 | 21.1743
25 | 46.473 | 69.7118 | 85.3679 | 108.8955 | 119.4798 | 134.2422 | 145.5851 | 724.3781 | 0.6692 | 5.2256 | 7.5356 | 8.9695 | 16.8745 | 21.3201 | 22.4721 | 24.6113
30 | 47.9015 | 71.7343 | 88.0259 | 113.5535 | 125.2754 | 140.4932 | 152.3359 | 740.4054 | 0.66728 | 5.6541 | 8.2099 | 9.5526 | 18.7972 | 24.0341 | 25.2712 | 27.7391
50 | 51.9367 | 77.3979 | 95.5242 | 127.3139 | 142.7924 | 159.3803 | 172.8292 | 782.801 | 0.66152 | 6.9791 | 10.3166 | 11.317 | 25.0843 | 33.1165 | 34.6068 | 38.2111
100 | 57.4908 | 85.0811 | 105.8222 | 147.7814 | 169.9023 | 188.5904 | 204.7885 | 833.8459 | 0.65273 | 9.0754 | 13.6893 | 14.0293 | 35.9929 | 49.5154 | 51.3841 | 57.1646
200 | 63.1371 | 92.7716 | 116.2665 | 170.5283 | 201.437 | 222.5348 | 242.2947 | 876.551 | 0.64273 | 11.5248 | 17.6573 | 17.1241 | 50.0902 | 71.6964 | 73.9779 | 82.916