## GWL = 1 K
IDFs are calculated using the biad-adjusted Regional Climate model MAR3.14.0 forced by ERA5 (resolution of 5 km) reanalysis over 1940-2023.
The IDF for each location is calculated taking the closest MAR pixel to the center of the commune and its 5 closest neighbours (red points on the map below).
The values are computed as a weighted (by the distance) average of those selected pixels.
The GWL (Global Warming level) represents the Global Mean Surface Temperature anomaly with 1850-1899 as reference.
The used statistical law is a General Pareto Distribution, future IDFs are computed by adding 7% of intensity per degree of Global Warming
Reference: Brajkovic et al., 2025 (https://doi.org/10.1016/j.ejrh.2025.102399); contact : josip.brajkovic@uliege.be
Units: mm (in the table)
Montana coefficients: val[mm/h]=a*duration[minutes]^(-b)
Return level [mm] | [9 empty] | 95% confidence interval half width [mm]
Return period (years) | 1h | 3h | 6h | 12h | 24h | 48h | 72h | Montana a | Montana b | 1h | 3h | 6h | 12h | 24h | 48h | 72h
2 | 16.3885 | 22.7996 | 27.0263 | 29.6434 | 30.8683 | 36.5327 | 42.5021 | 341.5326 | 0.74027 | 0.8287 | 1.0699 | 1.2576 | 1.4225 | 1.4791 | 1.5162 | 1.5914
5 | 20.5082 | 28.1655 | 33.2193 | 37.0737 | 38.9385 | 44.3896 | 50.2446 | 438.7221 | 0.74686 | 1.3912 | 1.8311 | 2.0054 | 2.6125 | 2.9917 | 2.7495 | 2.4641
10 | 23.7129 | 32.3718 | 37.9032 | 43.2849 | 46.1941 | 50.8969 | 55.9935 | 511.9073 | 0.74922 | 2.0806 | 2.8215 | 2.9002 | 4.2268 | 5.2044 | 4.3966 | 3.4723
20 | 26.9964 | 36.7179 | 42.5874 | 50.0611 | 54.6397 | 57.9368 | 61.6511 | 584.0591 | 0.74989 | 3.034 | 4.2335 | 4.1299 | 6.6481 | 8.7344 | 6.8436 | 4.8657
25 | 28.0706 | 38.1487 | 44.0956 | 52.372 | 57.6463 | 60.324 | 63.4532 | 606.9555 | 0.74979 | 3.3992 | 4.7824 | 4.5985 | 7.6215 | 10.2116 | 7.8217 | 5.3984
30 | 28.9547 | 39.3298 | 45.328 | 54.3094 | 60.2163 | 62.3201 | 64.9188 | 625.5156 | 0.74961 | 3.7192 | 5.266 | 5.0076 | 8.4924 | 11.5586 | 8.6945 | 5.8637
50 | 31.4625 | 42.6986 | 48.7816 | 59.9837 | 68.0028 | 68.1399 | 68.9924 | 676.6955 | 0.74864 | 4.7202 | 6.7938 | 6.2789 | 11.3191 | 16.0805 | 11.5134 | 7.3089
100 | 34.9395 | 47.418 | 53.4701 | 68.3022 | 80.1143 | 76.6031 | 74.4436 | 743.7905 | 0.74627 | 6.3307 | 9.2924 | 8.2969 | 16.1581 | 24.2932 | 16.2986 | 9.5939
200 | 38.5045 | 52.3213 | 58.1619 | 77.3998 | 94.3031 | 85.7709 | 79.8084 | 807.5007 | 0.74278 | 8.242 | 12.3132 | 10.6498 | 22.3172 | 35.4887 | 22.3285 | 12.2363

## GWL = 2 K
IDFs are calculated using the biad-adjusted Regional Climate model MAR3.14.0 forced by ERA5 (resolution of 5 km) reanalysis over 1940-2023.
The IDF for each location is calculated taking the closest MAR pixel to the center of the commune and its 5 closest neighbours (red points on the map below).
The values are computed as a weighted (by the distance) average of those selected pixels.
The GWL (Global Warming level) represents the Global Mean Surface Temperature anomaly with 1850-1899 as reference.
The used statistical law is a General Pareto Distribution, future IDFs are computed by adding 7% of intensity per degree of Global Warming
Reference: Brajkovic et al., 2025 (https://doi.org/10.1016/j.ejrh.2025.102399); contact : josip.brajkovic@uliege.be
Units: mm (in the table)
Montana coefficients: val[mm/h]=a*duration[minutes]^(-b)
Return level [mm] | [9 empty] | 95% confidence interval half width [mm]
Return period (years) | 1h | 3h | 6h | 12h | 24h | 48h | 72h | Montana a | Montana b | 1h | 3h | 6h | 12h | 24h | 48h | 72h
2 | 17.5357 | 24.3956 | 28.9181 | 31.7185 | 33.0291 | 39.09 | 45.4773 | 365.4398 | 0.74027 | 0.88671 | 1.1448 | 1.3456 | 1.5221 | 1.5827 | 1.6223 | 1.7028
5 | 21.9438 | 30.1371 | 35.5446 | 39.6689 | 41.6642 | 47.4968 | 53.7617 | 469.4329 | 0.74686 | 1.4886 | 1.9592 | 2.1458 | 2.7954 | 3.2011 | 2.942 | 2.6365
10 | 25.3728 | 34.6379 | 40.5564 | 46.3148 | 49.4277 | 54.4597 | 59.913 | 547.7411 | 0.74922 | 2.2262 | 3.0191 | 3.1032 | 4.5227 | 5.5687 | 4.7044 | 3.7153
20 | 28.8861 | 39.2881 | 45.5685 | 53.5654 | 58.4645 | 61.9924 | 65.9667 | 624.9432 | 0.74989 | 3.2463 | 4.5298 | 4.419 | 7.1134 | 9.3458 | 7.3227 | 5.2063
25 | 30.0356 | 40.8191 | 47.1823 | 56.0381 | 61.6815 | 64.5467 | 67.895 | 649.4424 | 0.74979 | 3.6372 | 5.1171 | 4.9204 | 8.155 | 10.9264 | 8.3692 | 5.7763
30 | 30.9816 | 42.0829 | 48.501 | 58.1111 | 64.4315 | 66.6826 | 69.4631 | 669.3017 | 0.74961 | 3.9795 | 5.6346 | 5.3581 | 9.0869 | 12.3677 | 9.3031 | 6.2742
50 | 33.6649 | 45.6875 | 52.1963 | 64.1825 | 72.763 | 72.9097 | 73.8219 | 724.0642 | 0.74864 | 5.0506 | 7.2694 | 6.7184 | 12.1114 | 17.2061 | 12.3194 | 7.8206
100 | 37.3853 | 50.7373 | 57.213 | 73.0834 | 85.7223 | 81.9653 | 79.6547 | 795.8555 | 0.74627 | 6.7738 | 9.9428 | 8.8776 | 17.2892 | 25.9937 | 17.4395 | 10.2654
200 | 41.1998 | 55.9838 | 62.2332 | 82.8178 | 100.9043 | 91.7749 | 85.395 | 864.0258 | 0.74278 | 8.819 | 13.1751 | 11.3953 | 23.8794 | 37.9729 | 23.8915 | 13.0928

## GWL = 3 K
IDFs are calculated using the biad-adjusted Regional Climate model MAR3.14.0 forced by ERA5 (resolution of 5 km) reanalysis over 1940-2023.
The IDF for each location is calculated taking the closest MAR pixel to the center of the commune and its 5 closest neighbours (red points on the map below).
The values are computed as a weighted (by the distance) average of those selected pixels.
The GWL (Global Warming level) represents the Global Mean Surface Temperature anomaly with 1850-1899 as reference.
The used statistical law is a General Pareto Distribution, future IDFs are computed by adding 7% of intensity per degree of Global Warming
Reference: Brajkovic et al., 2025 (https://doi.org/10.1016/j.ejrh.2025.102399); contact : josip.brajkovic@uliege.be
Units: mm (in the table)
Montana coefficients: val[mm/h]=a*duration[minutes]^(-b)
Return level [mm] | [9 empty] | 95% confidence interval half width [mm]
Return period (years) | 1h | 3h | 6h | 12h | 24h | 48h | 72h | Montana a | Montana b | 1h | 3h | 6h | 12h | 24h | 48h | 72h
2 | 18.6829 | 25.9916 | 30.81 | 33.7935 | 35.1899 | 41.6473 | 48.4524 | 389.3471 | 0.74027 | 0.94472 | 1.2197 | 1.4336 | 1.6217 | 1.6862 | 1.7285 | 1.8142
5 | 23.3794 | 32.1087 | 37.87 | 42.264 | 44.3899 | 50.6041 | 57.2788 | 500.1432 | 0.74686 | 1.5859 | 2.0874 | 2.2862 | 2.9783 | 3.4105 | 3.1344 | 2.809
10 | 27.0327 | 36.9039 | 43.2097 | 49.3448 | 52.6613 | 58.0225 | 63.8326 | 583.5746 | 0.74922 | 2.3719 | 3.2166 | 3.3062 | 4.8185 | 5.933 | 5.0121 | 3.9584
20 | 30.7759 | 41.8584 | 48.5496 | 57.0697 | 62.2893 | 66.048 | 70.2822 | 665.8273 | 0.74989 | 3.4587 | 4.8262 | 4.7081 | 7.5788 | 9.9572 | 7.8018 | 5.5469
25 | 32.0005 | 43.4895 | 50.269 | 59.7041 | 65.7167 | 68.7694 | 72.3367 | 691.9291 | 0.74979 | 3.8751 | 5.4519 | 5.2423 | 8.6885 | 11.6412 | 8.9167 | 6.1542
30 | 33.0084 | 44.836 | 51.6739 | 61.9127 | 68.6466 | 71.045 | 74.0075 | 713.0877 | 0.74961 | 4.2399 | 6.0032 | 5.7087 | 9.6814 | 13.1768 | 9.9117 | 6.6846
50 | 35.8672 | 48.6764 | 55.611 | 68.3814 | 77.5232 | 77.6795 | 78.6513 | 771.433 | 0.74864 | 5.381 | 7.7449 | 7.1579 | 12.9037 | 18.3317 | 13.1253 | 8.3322
100 | 39.831 | 54.0566 | 60.9559 | 77.8645 | 91.3303 | 87.3275 | 84.8658 | 847.921 | 0.74627 | 7.217 | 10.5933 | 9.4584 | 18.4203 | 27.6943 | 18.5804 | 10.937
200 | 43.8951 | 59.6463 | 66.3046 | 88.2358 | 107.5055 | 97.7789 | 90.9816 | 920.5509 | 0.74278 | 9.3959 | 14.037 | 12.1407 | 25.4416 | 40.4571 | 25.4545 | 13.9494

## GWL = 4 K
IDFs are calculated using the biad-adjusted Regional Climate model MAR3.14.0 forced by ERA5 (resolution of 5 km) reanalysis over 1940-2023.
The IDF for each location is calculated taking the closest MAR pixel to the center of the commune and its 5 closest neighbours (red points on the map below).
The values are computed as a weighted (by the distance) average of those selected pixels.
The GWL (Global Warming level) represents the Global Mean Surface Temperature anomaly with 1850-1899 as reference.
The used statistical law is a General Pareto Distribution, future IDFs are computed by adding 7% of intensity per degree of Global Warming
Reference: Brajkovic et al., 2025 (https://doi.org/10.1016/j.ejrh.2025.102399); contact : josip.brajkovic@uliege.be
Units: mm (in the table)
Montana coefficients: val[mm/h]=a*duration[minutes]^(-b)
Return level [mm] | [9 empty] | 95% confidence interval half width [mm]
Return period (years) | 1h | 3h | 6h | 12h | 24h | 48h | 72h | Montana a | Montana b | 1h | 3h | 6h | 12h | 24h | 48h | 72h
2 | 19.8301 | 27.5875 | 32.7018 | 35.8686 | 37.3506 | 44.2046 | 51.4276 | 413.2544 | 0.74027 | 1.0027 | 1.2946 | 1.5217 | 1.7212 | 1.7898 | 1.8346 | 1.9256
5 | 24.8149 | 34.0803 | 40.1953 | 44.8592 | 47.1156 | 53.7114 | 60.7959 | 530.854 | 0.74686 | 1.6833 | 2.2156 | 2.4265 | 3.1611 | 3.6199 | 3.3269 | 2.9815
10 | 28.6926 | 39.1699 | 45.8629 | 52.3747 | 55.8949 | 61.5853 | 67.7521 | 619.4081 | 0.74922 | 2.5175 | 3.4141 | 3.5092 | 5.1144 | 6.2973 | 5.3199 | 4.2014
20 | 32.6656 | 44.4286 | 51.5308 | 60.5739 | 66.114 | 70.1035 | 74.5978 | 706.7113 | 0.74989 | 3.6711 | 5.1225 | 4.9972 | 8.0442 | 10.5686 | 8.2808 | 5.8875
25 | 33.9655 | 46.1599 | 53.3557 | 63.3701 | 69.752 | 72.992 | 76.7784 | 734.4164 | 0.74979 | 4.1131 | 5.7867 | 5.5642 | 9.222 | 12.356 | 9.4643 | 6.5321
30 | 35.0352 | 47.5891 | 54.8469 | 65.7144 | 72.8618 | 75.4074 | 78.5518 | 756.8739 | 0.74961 | 4.5002 | 6.3718 | 6.0592 | 10.2759 | 13.9859 | 10.5203 | 7.0951
50 | 38.0696 | 51.6653 | 59.0258 | 72.5803 | 82.2834 | 82.4493 | 83.4808 | 818.8017 | 0.74864 | 5.7114 | 8.2205 | 7.5975 | 13.6961 | 19.4574 | 13.9312 | 8.8438
100 | 42.2768 | 57.3758 | 64.6988 | 82.6457 | 96.9383 | 92.6898 | 90.0768 | 899.9862 | 0.74627 | 7.6601 | 11.2438 | 10.0392 | 19.5513 | 29.3948 | 19.7213 | 11.6086
200 | 46.5904 | 63.3088 | 70.3759 | 93.6538 | 114.1067 | 103.7828 | 96.5682 | 977.0759 | 0.74278 | 9.9729 | 14.8989 | 12.8862 | 27.0038 | 42.9413 | 27.0175 | 14.8059