## GWL = 1 K
IDFs are calculated using the biad-adjusted Regional Climate model MAR3.14.0 forced by ERA5 (resolution of 5 km) reanalysis over 1940-2023.
The IDF for each location is calculated taking the closest MAR pixel to the center of the commune and its 5 closest neighbours (red points on the map below).
The values are computed as a weighted (by the distance) average of those selected pixels.
The GWL (Global Warming level) represents the Global Mean Surface Temperature anomaly with 1850-1899 as reference.
The used statistical law is a General Pareto Distribution, future IDFs are computed by adding 7% of intensity per degree of Global Warming
Reference: Brajkovic et al., 2025 (https://doi.org/10.1016/j.ejrh.2025.102399); contact : josip.brajkovic@uliege.be
Units: mm (in the table)
Montana coefficients: val[mm/h]=a*duration[minutes]^(-b)
Return level [mm] | [9 empty] | 95% confidence interval half width [mm]
Return period (years) | 1h | 3h | 6h | 12h | 24h | 48h | 72h | Montana a | Montana b | 1h | 3h | 6h | 12h | 24h | 48h | 72h
2 | 22.1614 | 33.7841 | 38.8337 | 44.0115 | 46.755 | 55.2583 | 61.6083 | 389.9169 | 0.69752 | 1.3525 | 1.7257 | 2.0478 | 2.3864 | 2.4415 | 2.6071 | 2.6672
5 | 28.019 | 42.2564 | 49.3384 | 56.6914 | 59.6369 | 68.6421 | 75.2309 | 493.2218 | 0.6979 | 2.2231 | 2.7453 | 3.6038 | 4.4807 | 4.4545 | 4.4908 | 4.5563
10 | 32.6412 | 48.6678 | 57.9265 | 67.5615 | 70.4551 | 79.418 | 86.1559 | 571.9585 | 0.69708 | 3.2014 | 3.9493 | 5.5159 | 7.2389 | 7.0078 | 6.7016 | 6.7433
20 | 37.4383 | 55.0912 | 67.1189 | 79.6815 | 82.2984 | 90.7932 | 97.6496 | 650.7595 | 0.69547 | 4.506 | 5.6137 | 8.2354 | 11.3937 | 10.8125 | 9.8475 | 9.8197
25 | 39.0215 | 57.1631 | 70.2152 | 83.874 | 86.3454 | 94.5888 | 101.4762 | 676.0699 | 0.6948 | 5.0003 | 6.2516 | 9.3028 | 13.0795 | 12.3461 | 11.0848 | 11.0229
30 | 40.3295 | 58.8579 | 72.7967 | 87.4113 | 89.7411 | 97.7398 | 104.6499 | 696.7106 | 0.6942 | 5.4322 | 6.8101 | 10.2491 | 14.5959 | 13.7207 | 12.1822 | 12.0876
50 | 44.0654 | 63.6167 | 80.2867 | 97.885 | 99.6993 | 106.8133 | 113.7733 | 754.274 | 0.69226 | 6.7816 | 8.5547 | 13.2757 | 19.5662 | 18.1951 | 15.6901 | 15.4796
100 | 49.3084 | 70.1043 | 91.0906 | 113.5326 | 114.327 | 119.727 | 126.72 | 831.4714 | 0.68904 | 8.9604 | 11.3494 | 18.3424 | 28.2323 | 25.8913 | 21.5408 | 21.109
200 | 54.7622 | 76.6364 | 102.691 | 131.02 | 130.3541 | 133.3728 | 140.3552 | 907.1508 | 0.68516 | 11.5732 | 14.6439 | 24.6452 | 39.5048 | 35.7283 | 28.7617 | 28.0226

## GWL = 2 K
IDFs are calculated using the biad-adjusted Regional Climate model MAR3.14.0 forced by ERA5 (resolution of 5 km) reanalysis over 1940-2023.
The IDF for each location is calculated taking the closest MAR pixel to the center of the commune and its 5 closest neighbours (red points on the map below).
The values are computed as a weighted (by the distance) average of those selected pixels.
The GWL (Global Warming level) represents the Global Mean Surface Temperature anomaly with 1850-1899 as reference.
The used statistical law is a General Pareto Distribution, future IDFs are computed by adding 7% of intensity per degree of Global Warming
Reference: Brajkovic et al., 2025 (https://doi.org/10.1016/j.ejrh.2025.102399); contact : josip.brajkovic@uliege.be
Units: mm (in the table)
Montana coefficients: val[mm/h]=a*duration[minutes]^(-b)
Return level [mm] | [9 empty] | 95% confidence interval half width [mm]
Return period (years) | 1h | 3h | 6h | 12h | 24h | 48h | 72h | Montana a | Montana b | 1h | 3h | 6h | 12h | 24h | 48h | 72h
2 | 23.7127 | 36.149 | 41.552 | 47.0923 | 50.0279 | 59.1263 | 65.9209 | 417.2112 | 0.69752 | 1.4472 | 1.8465 | 2.1911 | 2.5535 | 2.6124 | 2.7896 | 2.8539
5 | 29.9803 | 45.2144 | 52.7921 | 60.6598 | 63.8115 | 73.447 | 80.497 | 527.7474 | 0.6979 | 2.3787 | 2.9375 | 3.856 | 4.7944 | 4.7663 | 4.8051 | 4.8752
10 | 34.9261 | 52.0746 | 61.9813 | 72.2908 | 75.387 | 84.9773 | 92.1868 | 611.9957 | 0.69708 | 3.4255 | 4.2258 | 5.902 | 7.7456 | 7.4983 | 7.1707 | 7.2153
20 | 40.059 | 58.9476 | 71.8172 | 85.2593 | 88.0593 | 97.1487 | 104.4851 | 696.3127 | 0.69547 | 4.8214 | 6.0067 | 8.8119 | 12.1913 | 11.5694 | 10.5368 | 10.5071
25 | 41.753 | 61.1646 | 75.1302 | 89.7452 | 92.3896 | 101.21 | 108.5795 | 723.3945 | 0.6948 | 5.3503 | 6.6892 | 9.954 | 13.9951 | 13.2103 | 11.8608 | 11.7945
30 | 43.1526 | 62.9779 | 77.8925 | 93.5301 | 96.0229 | 104.5815 | 111.9754 | 745.4795 | 0.6942 | 5.8124 | 7.2868 | 10.9666 | 15.6176 | 14.6811 | 13.0349 | 12.9337
50 | 47.15 | 68.0698 | 85.9068 | 104.737 | 106.6782 | 114.2903 | 121.7374 | 807.0739 | 0.69226 | 7.2563 | 9.1535 | 14.205 | 20.9358 | 19.4688 | 16.7884 | 16.5632
100 | 52.76 | 75.0116 | 97.4669 | 121.4799 | 122.3299 | 128.1078 | 135.5904 | 889.6744 | 0.68904 | 9.5876 | 12.1438 | 19.6264 | 30.2085 | 27.7037 | 23.0486 | 22.5866
200 | 58.5955 | 82.0009 | 109.8794 | 140.1914 | 139.4788 | 142.7089 | 150.1801 | 970.6513 | 0.68516 | 12.3833 | 15.669 | 26.3704 | 42.2701 | 38.2293 | 30.775 | 29.9842

## GWL = 3 K
IDFs are calculated using the biad-adjusted Regional Climate model MAR3.14.0 forced by ERA5 (resolution of 5 km) reanalysis over 1940-2023.
The IDF for each location is calculated taking the closest MAR pixel to the center of the commune and its 5 closest neighbours (red points on the map below).
The values are computed as a weighted (by the distance) average of those selected pixels.
The GWL (Global Warming level) represents the Global Mean Surface Temperature anomaly with 1850-1899 as reference.
The used statistical law is a General Pareto Distribution, future IDFs are computed by adding 7% of intensity per degree of Global Warming
Reference: Brajkovic et al., 2025 (https://doi.org/10.1016/j.ejrh.2025.102399); contact : josip.brajkovic@uliege.be
Units: mm (in the table)
Montana coefficients: val[mm/h]=a*duration[minutes]^(-b)
Return level [mm] | [9 empty] | 95% confidence interval half width [mm]
Return period (years) | 1h | 3h | 6h | 12h | 24h | 48h | 72h | Montana a | Montana b | 1h | 3h | 6h | 12h | 24h | 48h | 72h
2 | 25.264 | 38.5139 | 44.2704 | 50.1731 | 53.3007 | 62.9944 | 70.2334 | 444.5048 | 0.69752 | 1.5419 | 1.9673 | 2.3345 | 2.7205 | 2.7833 | 2.972 | 3.0406
5 | 31.9416 | 48.1723 | 56.2458 | 64.6282 | 67.9861 | 78.252 | 85.7632 | 562.273 | 0.6979 | 2.5343 | 3.1297 | 4.1083 | 5.108 | 5.0781 | 5.1195 | 5.1942
10 | 37.2109 | 55.4813 | 66.0362 | 77.0201 | 80.3189 | 90.5365 | 98.2178 | 652.0328 | 0.69708 | 3.6496 | 4.5023 | 6.2881 | 8.2523 | 7.9888 | 7.6398 | 7.6874
20 | 42.6797 | 62.804 | 76.5155 | 90.837 | 93.8201 | 103.5043 | 111.3206 | 741.865 | 0.69547 | 5.1369 | 6.3996 | 9.3884 | 12.9888 | 12.3263 | 11.2261 | 11.1945
25 | 44.4845 | 65.166 | 80.0453 | 95.6164 | 98.4337 | 107.8312 | 115.6829 | 770.7196 | 0.6948 | 5.7003 | 7.1268 | 10.6052 | 14.9106 | 14.0745 | 12.6367 | 12.5661
30 | 45.9757 | 67.098 | 82.9883 | 99.6488 | 102.3048 | 111.4233 | 119.3009 | 794.2499 | 0.6942 | 6.1927 | 7.7635 | 11.684 | 16.6393 | 15.6415 | 13.8877 | 13.7798
50 | 50.2345 | 72.523 | 91.5269 | 111.5889 | 113.6572 | 121.7672 | 129.7015 | 859.8731 | 0.69226 | 7.731 | 9.7523 | 15.1343 | 22.3055 | 20.7425 | 17.8867 | 17.6468
100 | 56.2116 | 79.9189 | 103.8433 | 129.4272 | 130.3328 | 136.4887 | 144.4609 | 947.8774 | 0.68904 | 10.2149 | 12.9383 | 20.9103 | 32.1848 | 29.5161 | 24.5565 | 24.0643
200 | 62.4289 | 87.3654 | 117.0678 | 149.3628 | 148.6036 | 152.045 | 160.005 | 1034.1519 | 0.68516 | 13.1934 | 16.6941 | 28.0955 | 45.0355 | 40.7303 | 32.7883 | 31.9458

## GWL = 4 K
IDFs are calculated using the biad-adjusted Regional Climate model MAR3.14.0 forced by ERA5 (resolution of 5 km) reanalysis over 1940-2023.
The IDF for each location is calculated taking the closest MAR pixel to the center of the commune and its 5 closest neighbours (red points on the map below).
The values are computed as a weighted (by the distance) average of those selected pixels.
The GWL (Global Warming level) represents the Global Mean Surface Temperature anomaly with 1850-1899 as reference.
The used statistical law is a General Pareto Distribution, future IDFs are computed by adding 7% of intensity per degree of Global Warming
Reference: Brajkovic et al., 2025 (https://doi.org/10.1016/j.ejrh.2025.102399); contact : josip.brajkovic@uliege.be
Units: mm (in the table)
Montana coefficients: val[mm/h]=a*duration[minutes]^(-b)
Return level [mm] | [9 empty] | 95% confidence interval half width [mm]
Return period (years) | 1h | 3h | 6h | 12h | 24h | 48h | 72h | Montana a | Montana b | 1h | 3h | 6h | 12h | 24h | 48h | 72h
2 | 26.8153 | 40.8788 | 46.9887 | 53.2539 | 56.5736 | 66.8625 | 74.546 | 471.7985 | 0.69752 | 1.6365 | 2.0881 | 2.4778 | 2.8876 | 2.9542 | 3.1545 | 3.2273
5 | 33.903 | 51.1302 | 59.6995 | 68.5966 | 72.1606 | 83.0569 | 91.0294 | 596.7986 | 0.6979 | 2.69 | 3.3218 | 4.3605 | 5.4217 | 5.3899 | 5.4338 | 5.5131
10 | 39.4958 | 58.8881 | 70.091 | 81.7494 | 85.2507 | 96.0958 | 104.2487 | 692.0698 | 0.69708 | 3.8737 | 4.7787 | 6.6742 | 8.7591 | 8.4794 | 8.1089 | 8.1594
20 | 45.3004 | 66.6604 | 81.2138 | 96.4147 | 99.581 | 109.8598 | 118.156 | 787.4189 | 0.69547 | 5.4523 | 6.7926 | 9.9649 | 13.7864 | 13.0832 | 11.9155 | 11.8819
25 | 47.216 | 69.1674 | 84.9603 | 101.4876 | 104.4779 | 114.4524 | 122.7862 | 818.0445 | 0.6948 | 6.0504 | 7.5644 | 11.2564 | 15.8262 | 14.9388 | 13.4126 | 13.3377
30 | 48.7987 | 71.218 | 88.084 | 105.7676 | 108.5867 | 118.2651 | 126.6263 | 843.0197 | 0.6942 | 6.5729 | 8.2402 | 12.4015 | 17.661 | 16.602 | 14.7404 | 14.626
50 | 53.3191 | 76.9762 | 97.1469 | 118.4409 | 120.6361 | 129.2441 | 137.6657 | 912.6724 | 0.69226 | 8.2057 | 10.3512 | 16.0636 | 23.6751 | 22.0161 | 18.985 | 18.7304
100 | 59.6632 | 84.8262 | 110.2196 | 137.3745 | 138.3357 | 144.8696 | 153.3313 | 1006.0804 | 0.68904 | 10.8421 | 13.7327 | 22.1943 | 34.1611 | 31.3285 | 26.0643 | 25.5419
200 | 66.2623 | 92.73 | 124.2561 | 158.5342 | 157.7284 | 161.3811 | 169.8298 | 1097.6519 | 0.68516 | 14.0035 | 17.7191 | 29.8207 | 47.8008 | 43.2313 | 34.8016 | 33.9073