## GWL = 1 K
IDFs are calculated using the biad-adjusted Regional Climate model MAR3.14.0 forced by ERA5 (resolution of 5 km) reanalysis over 1940-2023.
The IDF for each location is calculated taking the closest MAR pixel to the center of the commune and its 5 closest neighbours (red points on the map below).
The values are computed as a weighted (by the distance) average of those selected pixels.
The GWL (Global Warming level) represents the Global Mean Surface Temperature anomaly with 1850-1899 as reference.
The used statistical law is a General Pareto Distribution, future IDFs are computed by adding 7% of intensity per degree of Global Warming
Reference: Brajkovic et al., 2025 (https://doi.org/10.1016/j.ejrh.2025.102399); contact : josip.brajkovic@uliege.be
Units: mm (in the table)
Montana coefficients: val[mm/h]=a*duration[minutes]^(-b)
Return level [mm] | [9 empty] | 95% confidence interval half width [mm]
Return period (years) | 1h | 3h | 6h | 12h | 24h | 48h | 72h | Montana a | Montana b | 1h | 3h | 6h | 12h | 24h | 48h | 72h
2 | 20.3808 | 31.1385 | 37.1942 | 42.6191 | 45.5457 | 53.8171 | 60.4893 | 338.3579 | 0.68354 | 1.1411 | 1.5619 | 2.0003 | 2.0336 | 2.0705 | 3.0112 | 2.4148
5 | 26.4002 | 39.0097 | 46.1096 | 52.7946 | 55.7889 | 65.2781 | 72.3381 | 476.1281 | 0.70425 | 2.1784 | 2.6742 | 3.2666 | 3.3649 | 3.3243 | 4.7851 | 3.8831
10 | 31.5511 | 45.2526 | 53.0477 | 60.7147 | 63.5847 | 74.0146 | 81.3272 | 612.2716 | 0.72254 | 3.5428 | 4.0644 | 4.6848 | 5.0047 | 4.85 | 6.3551 | 5.7218
20 | 37.2823 | 51.7597 | 60.1612 | 68.8372 | 71.4245 | 82.8097 | 90.3458 | 784.4093 | 0.74268 | 5.547 | 6.0308 | 6.5726 | 7.3545 | 7.0496 | 8.1778 | 8.3423
25 | 39.2616 | 53.9132 | 62.4899 | 71.4968 | 73.9583 | 85.6537 | 93.2565 | 849.0913 | 0.74952 | 6.3484 | 6.7951 | 7.2858 | 8.2727 | 7.9092 | 8.8212 | 9.3569
30 | 40.9303 | 55.6946 | 64.407 | 73.6864 | 76.0323 | 87.9821 | 95.6376 | 905.7608 | 0.75523 | 7.0648 | 7.4689 | 7.9078 | 9.0831 | 8.667 | 9.3677 | 10.2477
50 | 45.8639 | 60.7931 | 69.8481 | 79.9024 | 81.8614 | 94.5282 | 102.3241 | 1085.0384 | 0.7718 | 9.3908 | 9.6004 | 9.8434 | 11.6477 | 11.0561 | 10.9998 | 13.0398
100 | 53.2141 | 67.9737 | 77.4014 | 88.534 | 89.8164 | 103.4642 | 111.4367 | 1385.8427 | 0.79559 | 13.3884 | 13.0947 | 12.9425 | 15.8414 | 14.9269 | 13.456 | 17.5251
200 | 61.3987 | 75.4723 | 85.1589 | 97.4024 | 97.8267 | 112.463 | 120.6011 | 1770.8428 | 0.82081 | 18.5155 | 17.3303 | 16.6167 | 20.8916 | 19.5259 | 16.1969 | 22.8146

## GWL = 2 K
IDFs are calculated using the biad-adjusted Regional Climate model MAR3.14.0 forced by ERA5 (resolution of 5 km) reanalysis over 1940-2023.
The IDF for each location is calculated taking the closest MAR pixel to the center of the commune and its 5 closest neighbours (red points on the map below).
The values are computed as a weighted (by the distance) average of those selected pixels.
The GWL (Global Warming level) represents the Global Mean Surface Temperature anomaly with 1850-1899 as reference.
The used statistical law is a General Pareto Distribution, future IDFs are computed by adding 7% of intensity per degree of Global Warming
Reference: Brajkovic et al., 2025 (https://doi.org/10.1016/j.ejrh.2025.102399); contact : josip.brajkovic@uliege.be
Units: mm (in the table)
Montana coefficients: val[mm/h]=a*duration[minutes]^(-b)
Return level [mm] | [9 empty] | 95% confidence interval half width [mm]
Return period (years) | 1h | 3h | 6h | 12h | 24h | 48h | 72h | Montana a | Montana b | 1h | 3h | 6h | 12h | 24h | 48h | 72h
2 | 21.8074 | 33.3182 | 39.7978 | 45.6024 | 48.7339 | 57.5843 | 64.7236 | 362.0429 | 0.68354 | 1.221 | 1.6712 | 2.1404 | 2.1759 | 2.2155 | 3.222 | 2.5838
5 | 28.2482 | 41.7404 | 49.3373 | 56.4902 | 59.6941 | 69.8476 | 77.4017 | 509.4577 | 0.70425 | 2.3309 | 2.8614 | 3.4952 | 3.6004 | 3.557 | 5.1201 | 4.155
10 | 33.7596 | 48.4202 | 56.761 | 64.9647 | 68.0356 | 79.1956 | 87.0201 | 655.1306 | 0.72254 | 3.7907 | 4.3489 | 5.0128 | 5.3551 | 5.1895 | 6.7999 | 6.1224
20 | 39.8921 | 55.3829 | 64.3725 | 73.6558 | 76.4242 | 88.6064 | 96.67 | 839.3177 | 0.74268 | 5.9353 | 6.4529 | 7.0327 | 7.8693 | 7.5431 | 8.7502 | 8.9262
25 | 42.01 | 57.6872 | 66.8642 | 76.5016 | 79.1354 | 91.6495 | 99.7845 | 908.5277 | 0.74952 | 6.7928 | 7.2708 | 7.7958 | 8.8517 | 8.4629 | 9.4387 | 10.0118
30 | 43.7954 | 59.5933 | 68.9154 | 78.8445 | 81.3545 | 94.1409 | 102.3323 | 969.1645 | 0.75523 | 7.5594 | 7.9917 | 8.4613 | 9.7189 | 9.2737 | 10.0235 | 10.9651
50 | 49.0744 | 65.0486 | 74.7375 | 85.4955 | 87.5917 | 101.1452 | 109.4868 | 1160.9909 | 0.7718 | 10.0482 | 10.2724 | 10.5324 | 12.463 | 11.8301 | 11.7698 | 13.9526
100 | 56.9391 | 72.7318 | 82.8195 | 94.7314 | 96.1035 | 110.7067 | 119.2373 | 1482.8517 | 0.79559 | 14.3256 | 14.0114 | 13.8484 | 16.9503 | 15.9718 | 14.3979 | 18.7519
200 | 65.6966 | 80.7553 | 91.12 | 104.2206 | 104.6745 | 120.3354 | 129.0431 | 1894.8018 | 0.82081 | 19.8116 | 18.5435 | 17.7798 | 22.3541 | 20.8927 | 17.3307 | 24.4116

## GWL = 3 K
IDFs are calculated using the biad-adjusted Regional Climate model MAR3.14.0 forced by ERA5 (resolution of 5 km) reanalysis over 1940-2023.
The IDF for each location is calculated taking the closest MAR pixel to the center of the commune and its 5 closest neighbours (red points on the map below).
The values are computed as a weighted (by the distance) average of those selected pixels.
The GWL (Global Warming level) represents the Global Mean Surface Temperature anomaly with 1850-1899 as reference.
The used statistical law is a General Pareto Distribution, future IDFs are computed by adding 7% of intensity per degree of Global Warming
Reference: Brajkovic et al., 2025 (https://doi.org/10.1016/j.ejrh.2025.102399); contact : josip.brajkovic@uliege.be
Units: mm (in the table)
Montana coefficients: val[mm/h]=a*duration[minutes]^(-b)
Return level [mm] | [9 empty] | 95% confidence interval half width [mm]
Return period (years) | 1h | 3h | 6h | 12h | 24h | 48h | 72h | Montana a | Montana b | 1h | 3h | 6h | 12h | 24h | 48h | 72h
2 | 23.2341 | 35.4979 | 42.4014 | 48.5857 | 51.9221 | 61.3515 | 68.9579 | 385.728 | 0.68354 | 1.3008 | 1.7805 | 2.2804 | 2.3183 | 2.3604 | 3.4328 | 2.7529
5 | 30.0962 | 44.4711 | 52.565 | 60.1858 | 63.5993 | 74.4171 | 82.4654 | 542.7867 | 0.70425 | 2.4834 | 3.0486 | 3.7239 | 3.836 | 3.7897 | 5.4551 | 4.4268
10 | 35.9682 | 51.5879 | 60.4743 | 69.2147 | 72.4865 | 84.3767 | 92.713 | 697.9896 | 0.72254 | 4.0387 | 4.6334 | 5.3407 | 5.7054 | 5.529 | 7.2448 | 6.5229
20 | 42.5018 | 59.0061 | 68.5838 | 78.4744 | 81.424 | 94.403 | 102.9942 | 894.2266 | 0.74268 | 6.3236 | 6.8751 | 7.4928 | 8.3841 | 8.0366 | 9.3227 | 9.5102
25 | 44.7583 | 61.4611 | 71.2385 | 81.5064 | 84.3125 | 97.6453 | 106.3124 | 967.9641 | 0.74952 | 7.2371 | 7.7464 | 8.3058 | 9.4308 | 9.0165 | 10.0562 | 10.6668
30 | 46.6605 | 63.4919 | 73.4239 | 84.0025 | 86.6768 | 100.2996 | 109.0269 | 1032.5678 | 0.75523 | 8.0539 | 8.5146 | 9.0149 | 10.3547 | 9.8804 | 10.6792 | 11.6824
50 | 52.2849 | 69.3041 | 79.6268 | 91.0887 | 93.322 | 107.7622 | 116.6495 | 1236.9438 | 0.7718 | 10.7055 | 10.9444 | 11.2214 | 13.2784 | 12.604 | 12.5398 | 14.8654
100 | 60.6641 | 77.49 | 88.2376 | 100.9287 | 102.3907 | 117.9492 | 127.0378 | 1579.8606 | 0.79559 | 15.2628 | 14.928 | 14.7544 | 18.0592 | 17.0167 | 15.3398 | 19.9787
200 | 69.9946 | 86.0384 | 97.0812 | 111.0388 | 111.5224 | 128.2078 | 137.4852 | 2018.7609 | 0.82081 | 21.1076 | 19.7566 | 18.943 | 23.8165 | 22.2595 | 18.4645 | 26.0087

## GWL = 4 K
IDFs are calculated using the biad-adjusted Regional Climate model MAR3.14.0 forced by ERA5 (resolution of 5 km) reanalysis over 1940-2023.
The IDF for each location is calculated taking the closest MAR pixel to the center of the commune and its 5 closest neighbours (red points on the map below).
The values are computed as a weighted (by the distance) average of those selected pixels.
The GWL (Global Warming level) represents the Global Mean Surface Temperature anomaly with 1850-1899 as reference.
The used statistical law is a General Pareto Distribution, future IDFs are computed by adding 7% of intensity per degree of Global Warming
Reference: Brajkovic et al., 2025 (https://doi.org/10.1016/j.ejrh.2025.102399); contact : josip.brajkovic@uliege.be
Units: mm (in the table)
Montana coefficients: val[mm/h]=a*duration[minutes]^(-b)
Return level [mm] | [9 empty] | 95% confidence interval half width [mm]
Return period (years) | 1h | 3h | 6h | 12h | 24h | 48h | 72h | Montana a | Montana b | 1h | 3h | 6h | 12h | 24h | 48h | 72h
2 | 24.6607 | 37.6776 | 45.005 | 51.5691 | 55.1103 | 65.1187 | 73.1921 | 409.4131 | 0.68354 | 1.3807 | 1.8898 | 2.4204 | 2.4606 | 2.5054 | 3.6436 | 2.9219
5 | 31.9442 | 47.2018 | 55.7926 | 63.8814 | 67.5045 | 78.9866 | 87.529 | 576.1157 | 0.70425 | 2.6359 | 3.2358 | 3.9525 | 4.0715 | 4.0224 | 5.79 | 4.6986
10 | 38.1768 | 54.7556 | 64.1877 | 73.4647 | 76.9375 | 89.5577 | 98.4059 | 740.8486 | 0.72254 | 4.2867 | 4.9179 | 5.6687 | 6.0557 | 5.8685 | 7.6896 | 6.9234
20 | 45.1116 | 62.6292 | 72.795 | 83.293 | 86.4237 | 100.1997 | 109.3184 | 949.1353 | 0.74268 | 6.7119 | 7.2972 | 7.9529 | 8.8989 | 8.53 | 9.8951 | 10.0941
25 | 47.5066 | 65.235 | 75.6128 | 86.5111 | 89.4896 | 103.641 | 112.8404 | 1027.4005 | 0.74952 | 7.6815 | 8.2221 | 8.8158 | 10.0099 | 9.5702 | 10.6736 | 11.3218
30 | 49.5256 | 67.3905 | 77.9324 | 89.1606 | 91.9991 | 106.4584 | 115.7215 | 1095.9706 | 0.75523 | 8.5484 | 9.0374 | 9.5684 | 10.9905 | 10.4871 | 11.3349 | 12.3998
50 | 55.4954 | 73.5596 | 84.5162 | 96.6818 | 99.0523 | 114.3791 | 123.8122 | 1312.8965 | 0.7718 | 11.3629 | 11.6165 | 11.9105 | 14.0937 | 13.3779 | 13.3098 | 15.7782
100 | 64.3891 | 82.2481 | 93.6557 | 107.1261 | 108.6778 | 125.1917 | 134.8384 | 1676.8696 | 0.79559 | 16.2 | 15.8446 | 15.6604 | 19.1681 | 18.0616 | 16.2818 | 21.2054
200 | 74.2925 | 91.3214 | 103.0423 | 117.8569 | 118.3703 | 136.0802 | 145.9273 | 2142.7199 | 0.82081 | 22.4037 | 20.9697 | 20.1062 | 25.2789 | 23.6263 | 19.5982 | 27.6057