## GWL = 1 K
IDFs are calculated using the biad-adjusted Regional Climate model MAR3.14.0 forced by ERA5 (resolution of 5 km) reanalysis over 1940-2023.
The IDF for each location is calculated taking the closest MAR pixel to the center of the commune and its 5 closest neighbours (red points on the map below).
The values are computed as a weighted (by the distance) average of those selected pixels.
The GWL (Global Warming level) represents the Global Mean Surface Temperature anomaly with 1850-1899 as reference.
The used statistical law is a General Pareto Distribution, future IDFs are computed by adding 7% of intensity per degree of Global Warming
Reference: Brajkovic et al., 2025 (https://doi.org/10.1016/j.ejrh.2025.102399); contact : josip.brajkovic@uliege.be
Units: mm (in the table)
Montana coefficients: val[mm/h]=a*duration[minutes]^(-b)
Return level [mm] | [9 empty] | 95% confidence interval half width [mm]
Return period (years) | 1h | 3h | 6h | 12h | 24h | 48h | 72h | Montana a | Montana b | 1h | 3h | 6h | 12h | 24h | 48h | 72h
2 | 21.5596 | 30.9628 | 36.0073 | 39.7242 | 41.3939 | 49.1982 | 55.3934 | 429.3789 | 0.72867 | 1.1834 | 1.5265 | 1.7797 | 1.87 | 2.017 | 2.1264 | 2.2652
5 | 27.5297 | 38.4464 | 44.1239 | 48.9165 | 50.4542 | 59.919 | 66.8855 | 590.1938 | 0.747 | 2.0439 | 2.4607 | 2.6738 | 3.0378 | 3.2577 | 3.4871 | 3.7564
10 | 32.2661 | 44.1146 | 50.0402 | 55.9404 | 57.3944 | 68.253 | 75.9367 | 731.2755 | 0.76083 | 3.1291 | 3.6186 | 3.6737 | 4.6153 | 4.5726 | 4.9425 | 5.4102
20 | 37.2037 | 49.7986 | 55.7773 | 63.0408 | 64.4108 | 76.7858 | 85.3113 | 891.5575 | 0.7747 | 4.659 | 5.2391 | 4.9998 | 6.9307 | 6.3264 | 6.9151 | 7.6882
25 | 38.8378 | 51.6333 | 57.588 | 65.3454 | 66.6861 | 79.5759 | 88.4004 | 947.6525 | 0.77918 | 5.2521 | 5.8616 | 5.4941 | 7.837 | 6.9904 | 7.6736 | 8.5704
30 | 40.1896 | 53.1345 | 59.0547 | 67.2358 | 68.5513 | 81.8714 | 90.9507 | 995.2204 | 0.78284 | 5.7744 | 6.4068 | 5.9213 | 8.6359 | 7.5697 | 8.3401 | 9.348
50 | 44.0582 | 57.3519 | 63.1052 | 72.5702 | 73.8062 | 88.3795 | 98.2247 | 1137.2759 | 0.79314 | 7.4237 | 8.1105 | 7.226 | 11.1558 | 9.3698 | 10.4389 | 11.8088
100 | 49.5061 | 63.1068 | 68.4679 | 79.9073 | 81.0067 | 97.3945 | 108.4072 | 1352.5302 | 0.80721 | 10.1211 | 10.8395 | 9.235 | 15.2477 | 12.2362 | 13.8523 | 15.8466
200 | 55.1942 | 68.9072 | 73.6855 | 87.373 | 88.2896 | 106.6266 | 118.9641 | 1596.807 | 0.82138 | 13.3836 | 14.0559 | 11.4978 | 20.1352 | 15.5999 | 17.9457 | 20.7408

## GWL = 2 K
IDFs are calculated using the biad-adjusted Regional Climate model MAR3.14.0 forced by ERA5 (resolution of 5 km) reanalysis over 1940-2023.
The IDF for each location is calculated taking the closest MAR pixel to the center of the commune and its 5 closest neighbours (red points on the map below).
The values are computed as a weighted (by the distance) average of those selected pixels.
The GWL (Global Warming level) represents the Global Mean Surface Temperature anomaly with 1850-1899 as reference.
The used statistical law is a General Pareto Distribution, future IDFs are computed by adding 7% of intensity per degree of Global Warming
Reference: Brajkovic et al., 2025 (https://doi.org/10.1016/j.ejrh.2025.102399); contact : josip.brajkovic@uliege.be
Units: mm (in the table)
Montana coefficients: val[mm/h]=a*duration[minutes]^(-b)
Return level [mm] | [9 empty] | 95% confidence interval half width [mm]
Return period (years) | 1h | 3h | 6h | 12h | 24h | 48h | 72h | Montana a | Montana b | 1h | 3h | 6h | 12h | 24h | 48h | 72h
2 | 23.0688 | 33.1302 | 38.5278 | 42.5049 | 44.2915 | 52.6421 | 59.271 | 459.4352 | 0.72867 | 1.2662 | 1.6333 | 1.9043 | 2.0009 | 2.1582 | 2.2753 | 2.4237
5 | 29.4567 | 41.1376 | 47.2126 | 52.3406 | 53.986 | 64.1133 | 71.5675 | 631.5074 | 0.747 | 2.1869 | 2.6329 | 2.8609 | 3.2505 | 3.4858 | 3.7312 | 4.0193
10 | 34.5247 | 47.2026 | 53.543 | 59.8562 | 61.412 | 73.0307 | 81.2523 | 782.4644 | 0.76083 | 3.3481 | 3.8719 | 3.9309 | 4.9384 | 4.8927 | 5.2884 | 5.7889
20 | 39.808 | 53.2845 | 59.6817 | 67.4537 | 68.9196 | 82.1608 | 91.283 | 953.9664 | 0.7747 | 4.9852 | 5.6058 | 5.3498 | 7.4159 | 6.7692 | 7.3992 | 8.2264
25 | 41.5565 | 55.2477 | 61.6191 | 69.9196 | 71.3542 | 85.1462 | 94.5884 | 1013.9883 | 0.77918 | 5.6198 | 6.2719 | 5.8787 | 8.3855 | 7.4798 | 8.2107 | 9.1704
30 | 43.0029 | 56.8539 | 63.1885 | 71.9423 | 73.3498 | 87.6023 | 97.3172 | 1064.8861 | 0.78284 | 6.1786 | 6.8553 | 6.3358 | 9.2404 | 8.0995 | 8.9239 | 10.0024
50 | 47.1423 | 61.3665 | 67.5225 | 77.6502 | 78.9726 | 94.5661 | 105.1004 | 1216.8856 | 0.79314 | 7.9434 | 8.6782 | 7.7318 | 11.9367 | 10.0257 | 11.1696 | 12.6354
100 | 52.9716 | 67.5243 | 73.2606 | 85.5009 | 86.6772 | 104.2122 | 115.9957 | 1447.2073 | 0.80721 | 10.8296 | 11.5982 | 9.8815 | 16.315 | 13.0927 | 14.8219 | 16.9558
200 | 59.0577 | 73.7307 | 78.8435 | 93.4891 | 94.4698 | 114.0905 | 127.2916 | 1708.5835 | 0.82138 | 14.3204 | 15.0398 | 12.3027 | 21.5447 | 16.6919 | 19.2019 | 22.1926

## GWL = 3 K
IDFs are calculated using the biad-adjusted Regional Climate model MAR3.14.0 forced by ERA5 (resolution of 5 km) reanalysis over 1940-2023.
The IDF for each location is calculated taking the closest MAR pixel to the center of the commune and its 5 closest neighbours (red points on the map below).
The values are computed as a weighted (by the distance) average of those selected pixels.
The GWL (Global Warming level) represents the Global Mean Surface Temperature anomaly with 1850-1899 as reference.
The used statistical law is a General Pareto Distribution, future IDFs are computed by adding 7% of intensity per degree of Global Warming
Reference: Brajkovic et al., 2025 (https://doi.org/10.1016/j.ejrh.2025.102399); contact : josip.brajkovic@uliege.be
Units: mm (in the table)
Montana coefficients: val[mm/h]=a*duration[minutes]^(-b)
Return level [mm] | [9 empty] | 95% confidence interval half width [mm]
Return period (years) | 1h | 3h | 6h | 12h | 24h | 48h | 72h | Montana a | Montana b | 1h | 3h | 6h | 12h | 24h | 48h | 72h
2 | 24.578 | 35.2976 | 41.0483 | 45.2856 | 47.1891 | 56.086 | 63.1485 | 489.4919 | 0.72867 | 1.349 | 1.7402 | 2.0288 | 2.1318 | 2.2994 | 2.4241 | 2.5823
5 | 31.3838 | 43.8289 | 50.3013 | 55.7648 | 57.5178 | 68.3077 | 76.2494 | 672.8209 | 0.747 | 2.33 | 2.8052 | 3.0481 | 3.4631 | 3.7138 | 3.9753 | 4.2823
10 | 36.7834 | 50.2906 | 57.0459 | 63.772 | 65.4296 | 77.8084 | 86.5678 | 833.6537 | 0.76083 | 3.5672 | 4.1252 | 4.188 | 5.2615 | 5.2128 | 5.6344 | 6.1676
20 | 42.4122 | 56.7705 | 63.5861 | 71.8665 | 73.4283 | 87.5358 | 97.2548 | 1016.3756 | 0.7747 | 5.3113 | 5.9725 | 5.6997 | 7.901 | 7.2121 | 7.8833 | 8.7646
25 | 44.2751 | 58.862 | 65.6503 | 74.4938 | 76.0222 | 90.7165 | 100.7764 | 1080.324 | 0.77918 | 5.9874 | 6.6822 | 6.2633 | 8.9341 | 7.9691 | 8.7479 | 9.7703
30 | 45.8161 | 60.5733 | 67.3224 | 76.6488 | 78.1484 | 93.3333 | 103.6838 | 1134.5513 | 0.78284 | 6.5828 | 7.3038 | 6.7503 | 9.8449 | 8.6294 | 9.5077 | 10.6568
50 | 50.2264 | 65.3812 | 71.9399 | 82.7301 | 84.139 | 100.7527 | 111.9761 | 1296.4947 | 0.79314 | 8.463 | 9.2459 | 8.2376 | 12.7176 | 10.6816 | 11.9003 | 13.4621
100 | 56.437 | 71.9418 | 78.0534 | 91.0944 | 92.3476 | 111.0298 | 123.5842 | 1541.8844 | 0.80721 | 11.538 | 12.357 | 10.5279 | 17.3824 | 13.9492 | 15.7916 | 18.0651
200 | 62.9213 | 78.5542 | 84.0015 | 99.6052 | 100.6501 | 121.5544 | 135.6191 | 1820.36 | 0.82138 | 15.2573 | 16.0237 | 13.1075 | 22.9541 | 17.7839 | 20.4581 | 23.6445

## GWL = 4 K
IDFs are calculated using the biad-adjusted Regional Climate model MAR3.14.0 forced by ERA5 (resolution of 5 km) reanalysis over 1940-2023.
The IDF for each location is calculated taking the closest MAR pixel to the center of the commune and its 5 closest neighbours (red points on the map below).
The values are computed as a weighted (by the distance) average of those selected pixels.
The GWL (Global Warming level) represents the Global Mean Surface Temperature anomaly with 1850-1899 as reference.
The used statistical law is a General Pareto Distribution, future IDFs are computed by adding 7% of intensity per degree of Global Warming
Reference: Brajkovic et al., 2025 (https://doi.org/10.1016/j.ejrh.2025.102399); contact : josip.brajkovic@uliege.be
Units: mm (in the table)
Montana coefficients: val[mm/h]=a*duration[minutes]^(-b)
Return level [mm] | [9 empty] | 95% confidence interval half width [mm]
Return period (years) | 1h | 3h | 6h | 12h | 24h | 48h | 72h | Montana a | Montana b | 1h | 3h | 6h | 12h | 24h | 48h | 72h
2 | 26.0872 | 37.465 | 43.5688 | 48.0663 | 50.0867 | 59.5298 | 67.026 | 519.5485 | 0.72867 | 1.4319 | 1.847 | 2.1534 | 2.2627 | 2.4405 | 2.573 | 2.7408
5 | 33.3109 | 46.5201 | 53.3899 | 59.189 | 61.0496 | 72.502 | 80.9314 | 714.134 | 0.747 | 2.4731 | 2.9774 | 3.2352 | 3.6758 | 3.9419 | 4.2194 | 4.5452
10 | 39.042 | 53.3786 | 60.5487 | 67.6878 | 69.4472 | 82.5862 | 91.8834 | 884.8429 | 0.76083 | 3.7862 | 4.3785 | 4.4452 | 5.5845 | 5.5329 | 5.9804 | 6.5464
20 | 45.0165 | 60.2564 | 67.4905 | 76.2794 | 77.9371 | 92.9108 | 103.2266 | 1078.7846 | 0.7747 | 5.6374 | 6.3393 | 6.0497 | 8.3862 | 7.6549 | 8.3673 | 9.3028
25 | 46.9938 | 62.4763 | 69.6814 | 79.0679 | 80.6902 | 96.2868 | 106.9644 | 1146.6594 | 0.77918 | 6.3551 | 7.0925 | 6.6479 | 9.4827 | 8.4584 | 9.285 | 10.3702
30 | 48.6294 | 64.2927 | 71.4562 | 81.3553 | 82.947 | 99.0643 | 110.0503 | 1204.2169 | 0.78284 | 6.987 | 7.7523 | 7.1648 | 10.4494 | 9.1593 | 10.0916 | 11.3111
50 | 53.3104 | 69.3958 | 76.3573 | 87.81 | 89.3055 | 106.9392 | 118.8519 | 1376.1041 | 0.79314 | 8.9827 | 9.8137 | 8.7435 | 13.4985 | 11.3375 | 12.631 | 14.2887
100 | 59.9024 | 76.3593 | 82.8462 | 96.6879 | 98.0181 | 117.8474 | 131.1727 | 1636.5614 | 0.80721 | 12.2465 | 13.1158 | 11.1744 | 18.4497 | 14.8058 | 16.7613 | 19.1743
200 | 66.7849 | 83.3777 | 89.1595 | 105.7213 | 106.8304 | 129.0182 | 143.9466 | 1932.1365 | 0.82138 | 16.1941 | 17.0076 | 13.9124 | 24.3636 | 18.8758 | 21.7143 | 25.0963