## GWL = 1 K
IDFs are calculated using the biad-adjusted Regional Climate model MAR3.14.0 forced by ERA5 (resolution of 5 km) reanalysis over 1940-2023.
The IDF for each location is calculated taking the closest MAR pixel to the center of the commune and its 5 closest neighbours (red points on the map below).
The values are computed as a weighted (by the distance) average of those selected pixels.
The GWL (Global Warming level) represents the Global Mean Surface Temperature anomaly with 1850-1899 as reference.
The used statistical law is a General Pareto Distribution, future IDFs are computed by adding 7% of intensity per degree of Global Warming
Reference: Brajkovic et al., 2025 (https://doi.org/10.1016/j.ejrh.2025.102399); contact : josip.brajkovic@uliege.be
Units: mm (in the table)
Montana coefficients: val[mm/h]=a*duration[minutes]^(-b)
Return level [mm] | [9 empty] | 95% confidence interval half width [mm]
Return period (years) | 1h | 3h | 6h | 12h | 24h | 48h | 72h | Montana a | Montana b | 1h | 3h | 6h | 12h | 24h | 48h | 72h
2 | 20.31 | 29.8836 | 34.789 | 39.4316 | 40.7613 | 48.2022 | 53.4946 | 380.0156 | 0.71314 | 1.0892 | 1.6068 | 2.003 | 1.9808 | 2.1077 | 2.2387 | 2.3777
5 | 25.8242 | 36.7361 | 43.0161 | 49.3271 | 50.7753 | 59.8656 | 65.917 | 511.1913 | 0.72749 | 1.9115 | 2.3709 | 3.0731 | 3.2794 | 3.6241 | 3.9593 | 4.2724
10 | 30.2528 | 41.7183 | 49.2309 | 57.032 | 58.8388 | 69.4615 | 76.2544 | 628.8348 | 0.73994 | 2.9498 | 3.101 | 4.1243 | 4.9024 | 5.367 | 6.0237 | 6.6103
20 | 34.9209 | 46.5376 | 55.4439 | 64.9509 | 67.3592 | 79.7825 | 87.48 | 765.5502 | 0.75349 | 4.4214 | 3.9939 | 5.4195 | 7.2534 | 7.8189 | 9.0023 | 10.015
25 | 36.4775 | 48.0559 | 57.4445 | 67.5497 | 70.2052 | 83.2689 | 91.2954 | 814.1929 | 0.75806 | 4.9948 | 4.3154 | 5.8889 | 8.1777 | 8.7785 | 10.1843 | 11.3715
30 | 37.7696 | 49.2848 | 59.0795 | 69.692 | 72.5694 | 86.1791 | 94.489 | 855.7712 | 0.76186 | 5.5012 | 4.5899 | 6.2914 | 8.9956 | 9.6283 | 11.2373 | 12.5816
50 | 41.4893 | 52.6735 | 63.6632 | 75.7888 | 79.3851 | 94.6388 | 103.8153 | 981.7703 | 0.77285 | 7.1086 | 5.4124 | 7.5092 | 11.5963 | 12.341 | 14.63 | 16.4918
100 | 46.7836 | 57.1481 | 69.892 | 84.3 | 89.1098 | 106.8771 | 117.4142 | 1178.0358 | 0.78853 | 9.7632 | 6.6448 | 9.3735 | 15.8852 | 16.8672 | 20.37 | 23.1407
200 | 52.3815 | 61.4872 | 76.1362 | 93.1108 | 99.4225 | 120.0545 | 132.1868 | 1408.7532 | 0.80507 | 13.0131 | 7.9961 | 11.4821 | 21.1054 | 22.475 | 27.5763 | 31.5388

## GWL = 2 K
IDFs are calculated using the biad-adjusted Regional Climate model MAR3.14.0 forced by ERA5 (resolution of 5 km) reanalysis over 1940-2023.
The IDF for each location is calculated taking the closest MAR pixel to the center of the commune and its 5 closest neighbours (red points on the map below).
The values are computed as a weighted (by the distance) average of those selected pixels.
The GWL (Global Warming level) represents the Global Mean Surface Temperature anomaly with 1850-1899 as reference.
The used statistical law is a General Pareto Distribution, future IDFs are computed by adding 7% of intensity per degree of Global Warming
Reference: Brajkovic et al., 2025 (https://doi.org/10.1016/j.ejrh.2025.102399); contact : josip.brajkovic@uliege.be
Units: mm (in the table)
Montana coefficients: val[mm/h]=a*duration[minutes]^(-b)
Return level [mm] | [9 empty] | 95% confidence interval half width [mm]
Return period (years) | 1h | 3h | 6h | 12h | 24h | 48h | 72h | Montana a | Montana b | 1h | 3h | 6h | 12h | 24h | 48h | 72h
2 | 21.7317 | 31.9755 | 37.2242 | 42.1918 | 43.6146 | 51.5763 | 57.2392 | 406.6167 | 0.71314 | 1.1655 | 1.7193 | 2.1433 | 2.1195 | 2.2552 | 2.3954 | 2.5441
5 | 27.6319 | 39.3076 | 46.0272 | 52.78 | 54.3295 | 64.0562 | 70.5312 | 546.9747 | 0.72749 | 2.0453 | 2.5368 | 3.2882 | 3.5089 | 3.8778 | 4.2364 | 4.5715
10 | 32.3705 | 44.6385 | 52.677 | 61.0242 | 62.9575 | 74.3238 | 81.5922 | 672.8532 | 0.73994 | 3.1562 | 3.318 | 4.413 | 5.2456 | 5.7427 | 6.4454 | 7.0731
20 | 37.3654 | 49.7952 | 59.325 | 69.4975 | 72.0744 | 85.3673 | 93.6036 | 819.1387 | 0.75349 | 4.7309 | 4.2735 | 5.7988 | 7.7612 | 8.3662 | 9.6324 | 10.7161
25 | 39.031 | 51.4198 | 61.4656 | 72.2782 | 75.1196 | 89.0977 | 97.6861 | 871.1864 | 0.75806 | 5.3445 | 4.6175 | 6.3011 | 8.7501 | 9.393 | 10.8973 | 12.1675
30 | 40.4134 | 52.7347 | 63.2151 | 74.5704 | 77.6492 | 92.2117 | 101.1032 | 915.6752 | 0.76186 | 5.8863 | 4.9112 | 6.7318 | 9.6253 | 10.3023 | 12.0239 | 13.4623
50 | 44.3936 | 56.3606 | 68.1196 | 81.094 | 84.9421 | 101.2635 | 111.0824 | 1050.4943 | 0.77285 | 7.6062 | 5.7912 | 8.0348 | 12.408 | 13.2049 | 15.6541 | 17.6462
100 | 50.0584 | 61.1484 | 74.7844 | 90.201 | 95.3474 | 114.3585 | 125.6332 | 1260.4982 | 0.78853 | 10.4466 | 7.1099 | 10.0296 | 16.9971 | 18.0479 | 21.7959 | 24.7605
200 | 56.0482 | 65.7913 | 81.4657 | 99.6286 | 106.3821 | 128.4583 | 141.4398 | 1507.3662 | 0.80507 | 13.9241 | 8.5558 | 12.2859 | 22.5828 | 24.0482 | 29.5066 | 33.7465

## GWL = 3 K
IDFs are calculated using the biad-adjusted Regional Climate model MAR3.14.0 forced by ERA5 (resolution of 5 km) reanalysis over 1940-2023.
The IDF for each location is calculated taking the closest MAR pixel to the center of the commune and its 5 closest neighbours (red points on the map below).
The values are computed as a weighted (by the distance) average of those selected pixels.
The GWL (Global Warming level) represents the Global Mean Surface Temperature anomaly with 1850-1899 as reference.
The used statistical law is a General Pareto Distribution, future IDFs are computed by adding 7% of intensity per degree of Global Warming
Reference: Brajkovic et al., 2025 (https://doi.org/10.1016/j.ejrh.2025.102399); contact : josip.brajkovic@uliege.be
Units: mm (in the table)
Montana coefficients: val[mm/h]=a*duration[minutes]^(-b)
Return level [mm] | [9 empty] | 95% confidence interval half width [mm]
Return period (years) | 1h | 3h | 6h | 12h | 24h | 48h | 72h | Montana a | Montana b | 1h | 3h | 6h | 12h | 24h | 48h | 72h
2 | 23.1534 | 34.0673 | 39.6594 | 44.952 | 46.4678 | 54.9505 | 60.9839 | 433.2179 | 0.71314 | 1.2417 | 1.8318 | 2.2835 | 2.2581 | 2.4027 | 2.5521 | 2.7106
5 | 29.4396 | 41.8791 | 49.0383 | 56.2329 | 57.8838 | 68.2467 | 75.1454 | 582.7581 | 0.72749 | 2.1791 | 2.7028 | 3.5033 | 3.7385 | 4.1314 | 4.5136 | 4.8706
10 | 34.4882 | 47.5588 | 56.1232 | 65.0165 | 67.0762 | 79.1861 | 86.93 | 716.8715 | 0.73994 | 3.3627 | 3.5351 | 4.7017 | 5.5888 | 6.1184 | 6.8671 | 7.5358
20 | 39.8099 | 53.0528 | 63.206 | 74.044 | 76.7895 | 90.952 | 99.7272 | 872.7272 | 0.75349 | 5.0404 | 4.553 | 6.1782 | 8.2689 | 8.9136 | 10.2626 | 11.4171
25 | 41.5844 | 54.7837 | 65.4868 | 77.0066 | 80.034 | 94.9265 | 104.0767 | 928.1798 | 0.75806 | 5.6941 | 4.9196 | 6.7133 | 9.3226 | 10.0075 | 11.6102 | 12.9635
30 | 43.0573 | 56.1847 | 67.3507 | 79.4488 | 82.7291 | 98.2442 | 107.7174 | 975.5791 | 0.76186 | 6.2714 | 5.2324 | 7.1722 | 10.255 | 10.9762 | 12.8105 | 14.343
50 | 47.2978 | 60.0478 | 72.576 | 86.3992 | 90.499 | 107.8882 | 118.3494 | 1119.2182 | 0.77285 | 8.1038 | 6.1701 | 8.5605 | 13.2198 | 14.0688 | 16.6782 | 18.8007
100 | 53.3333 | 65.1488 | 79.6769 | 96.102 | 101.5851 | 121.8399 | 133.8522 | 1342.9607 | 0.78853 | 11.1301 | 7.575 | 10.6858 | 18.1091 | 19.2286 | 23.2218 | 26.3804
200 | 59.7149 | 70.0954 | 86.7952 | 106.1463 | 113.3417 | 136.8621 | 150.6929 | 1605.9788 | 0.80507 | 14.835 | 9.1156 | 13.0896 | 24.0601 | 25.6215 | 31.437 | 35.9542

## GWL = 4 K
IDFs are calculated using the biad-adjusted Regional Climate model MAR3.14.0 forced by ERA5 (resolution of 5 km) reanalysis over 1940-2023.
The IDF for each location is calculated taking the closest MAR pixel to the center of the commune and its 5 closest neighbours (red points on the map below).
The values are computed as a weighted (by the distance) average of those selected pixels.
The GWL (Global Warming level) represents the Global Mean Surface Temperature anomaly with 1850-1899 as reference.
The used statistical law is a General Pareto Distribution, future IDFs are computed by adding 7% of intensity per degree of Global Warming
Reference: Brajkovic et al., 2025 (https://doi.org/10.1016/j.ejrh.2025.102399); contact : josip.brajkovic@uliege.be
Units: mm (in the table)
Montana coefficients: val[mm/h]=a*duration[minutes]^(-b)
Return level [mm] | [9 empty] | 95% confidence interval half width [mm]
Return period (years) | 1h | 3h | 6h | 12h | 24h | 48h | 72h | Montana a | Montana b | 1h | 3h | 6h | 12h | 24h | 48h | 72h
2 | 24.5751 | 36.1592 | 42.0946 | 47.7122 | 49.3211 | 58.3246 | 64.7285 | 459.8184 | 0.71314 | 1.3179 | 1.9443 | 2.4237 | 2.3968 | 2.5503 | 2.7088 | 2.877
5 | 31.2473 | 44.4506 | 52.0494 | 59.6858 | 61.4381 | 72.4373 | 79.7596 | 618.5415 | 0.72749 | 2.3129 | 2.8687 | 3.7184 | 3.9681 | 4.3851 | 4.7907 | 5.1696
10 | 36.6059 | 50.4791 | 59.5693 | 69.0087 | 71.195 | 84.0484 | 92.2678 | 760.8901 | 0.73994 | 3.5692 | 3.7522 | 4.9904 | 5.9319 | 6.4941 | 7.2887 | 7.9985
20 | 42.2543 | 56.3105 | 67.0871 | 78.5906 | 81.5047 | 96.5368 | 105.8508 | 926.3156 | 0.75349 | 5.3499 | 4.8326 | 6.5575 | 8.7767 | 9.4609 | 10.8927 | 12.1182
25 | 44.1378 | 58.1476 | 69.5079 | 81.7351 | 84.9483 | 100.7553 | 110.4674 | 985.1733 | 0.75806 | 6.0437 | 5.2216 | 7.1256 | 9.895 | 10.622 | 12.3231 | 13.7595
30 | 45.7012 | 59.6346 | 71.4862 | 84.3273 | 87.8089 | 104.2768 | 114.3317 | 1035.4831 | 0.76186 | 6.6564 | 5.5537 | 7.6125 | 10.8847 | 11.6502 | 13.5971 | 15.2238
50 | 50.2021 | 63.7349 | 77.0324 | 91.7044 | 96.056 | 114.513 | 125.6165 | 1187.9421 | 0.77285 | 8.6014 | 6.549 | 9.0861 | 14.0315 | 14.9326 | 17.7023 | 19.9551
100 | 56.6081 | 69.1492 | 84.5693 | 102.003 | 107.8228 | 129.3213 | 142.0712 | 1425.4233 | 0.78853 | 11.8135 | 8.0402 | 11.3419 | 19.221 | 20.4093 | 24.6477 | 28.0002
200 | 63.3816 | 74.3995 | 92.1247 | 112.6641 | 120.3013 | 145.2659 | 159.946 | 1704.5916 | 0.80507 | 15.7459 | 9.6753 | 13.8934 | 25.5375 | 27.1947 | 33.3673 | 38.1619