## GWL = 1 K
IDFs are calculated using the biad-adjusted Regional Climate model MAR3.14.0 forced by ERA5 (resolution of 5 km) reanalysis over 1940-2023.
The IDF for each location is calculated taking the closest MAR pixel to the center of the commune and its 5 closest neighbours (red points on the map below).
The values are computed as a weighted (by the distance) average of those selected pixels.
The GWL (Global Warming level) represents the Global Mean Surface Temperature anomaly with 1850-1899 as reference.
The used statistical law is a General Pareto Distribution, future IDFs are computed by adding 7% of intensity per degree of Global Warming
Reference: Brajkovic et al., 2025 (https://doi.org/10.1016/j.ejrh.2025.102399); contact : josip.brajkovic@uliege.be
Units: mm (in the table)
Montana coefficients: val[mm/h]=a*duration[minutes]^(-b)
Return level [mm] | [9 empty] | 95% confidence interval half width [mm]
Return period (years) | 1h | 3h | 6h | 12h | 24h | 48h | 72h | Montana a | Montana b | 1h | 3h | 6h | 12h | 24h | 48h | 72h
2 | 19.3714 | 30.0075 | 34.8164 | 38.2915 | 40.7064 | 46.5458 | 52.0702 | 333.5903 | 0.69183 | 1.3184 | 1.8435 | 2.0385 | 2.2077 | 2.221 | 2.3499 | 2.4545
5 | 24.7847 | 38.0278 | 44.5592 | 49.9684 | 52.2947 | 58.8723 | 64.7931 | 427.6199 | 0.69253 | 2.1872 | 2.8324 | 3.3391 | 4.1305 | 3.9758 | 4.2818 | 4.3506
10 | 29.0766 | 43.9876 | 52.1798 | 59.9169 | 61.8736 | 69.1924 | 75.247 | 503.4477 | 0.69377 | 3.174 | 3.8983 | 4.8101 | 6.7171 | 6.2201 | 6.8154 | 6.6753
20 | 33.5517 | 49.8589 | 60.026 | 70.9493 | 72.2159 | 80.4578 | 86.476 | 583.5214 | 0.69533 | 4.4998 | 5.2925 | 6.8037 | 10.6374 | 9.5701 | 10.6235 | 10.0472
25 | 35.0335 | 51.7307 | 62.6015 | 74.7519 | 75.718 | 84.2998 | 90.2656 | 610.234 | 0.69588 | 5.0046 | 5.8108 | 7.5649 | 12.2282 | 10.9166 | 12.1596 | 11.3859
30 | 36.2597 | 53.2536 | 64.7241 | 77.955 | 78.6444 | 87.5205 | 93.4275 | 632.4054 | 0.69633 | 5.4467 | 6.2588 | 8.2315 | 13.6582 | 12.121 | 13.5361 | 12.5781
50 | 39.7715 | 57.4899 | 70.7606 | 87.4131 | 87.1663 | 96.9504 | 102.6115 | 696.2115 | 0.69765 | 6.8343 | 7.6284 | 10.3185 | 18.3376 | 16.0237 | 18.0124 | 16.4164
100 | 44.7251 | 63.1681 | 79.168 | 101.4756 | 99.5313 | 110.762 | 115.8782 | 786.8703 | 0.69948 | 9.0938 | 9.7463 | 13.6871 | 26.465 | 22.6749 | 25.6926 | 22.8994
200 | 49.9102 | 68.7685 | 87.834 | 117.1052 | 112.8885 | 125.8421 | 130.1368 | 882.3809 | 0.7013 | 11.8321 | 12.1479 | 17.7061 | 36.9821 | 31.076 | 35.4759 | 31.02

## GWL = 2 K
IDFs are calculated using the biad-adjusted Regional Climate model MAR3.14.0 forced by ERA5 (resolution of 5 km) reanalysis over 1940-2023.
The IDF for each location is calculated taking the closest MAR pixel to the center of the commune and its 5 closest neighbours (red points on the map below).
The values are computed as a weighted (by the distance) average of those selected pixels.
The GWL (Global Warming level) represents the Global Mean Surface Temperature anomaly with 1850-1899 as reference.
The used statistical law is a General Pareto Distribution, future IDFs are computed by adding 7% of intensity per degree of Global Warming
Reference: Brajkovic et al., 2025 (https://doi.org/10.1016/j.ejrh.2025.102399); contact : josip.brajkovic@uliege.be
Units: mm (in the table)
Montana coefficients: val[mm/h]=a*duration[minutes]^(-b)
Return level [mm] | [9 empty] | 95% confidence interval half width [mm]
Return period (years) | 1h | 3h | 6h | 12h | 24h | 48h | 72h | Montana a | Montana b | 1h | 3h | 6h | 12h | 24h | 48h | 72h
2 | 20.7274 | 32.108 | 37.2535 | 40.9719 | 43.5559 | 49.804 | 55.7151 | 356.9419 | 0.69183 | 1.4106 | 1.9725 | 2.1812 | 2.3622 | 2.3765 | 2.5144 | 2.6263
5 | 26.5196 | 40.6898 | 47.6784 | 53.4662 | 55.9554 | 62.9934 | 69.3287 | 457.552 | 0.69253 | 2.3403 | 3.0307 | 3.5729 | 4.4196 | 4.2541 | 4.5816 | 4.6551
10 | 31.112 | 47.0668 | 55.8323 | 64.1111 | 66.2048 | 74.0359 | 80.5143 | 538.6892 | 0.69377 | 3.3962 | 4.1712 | 5.1468 | 7.1873 | 6.6555 | 7.2925 | 7.1426
20 | 35.9003 | 53.349 | 64.2278 | 75.9157 | 77.271 | 86.0899 | 92.5294 | 624.3679 | 0.69533 | 4.8148 | 5.663 | 7.28 | 11.382 | 10.24 | 11.3671 | 10.7505
25 | 37.4859 | 55.3518 | 66.9836 | 79.9845 | 81.0182 | 90.2008 | 96.5842 | 652.9504 | 0.69588 | 5.3549 | 6.2176 | 8.0944 | 13.0842 | 11.6808 | 13.0108 | 12.183
30 | 38.7979 | 56.9813 | 69.2548 | 83.4118 | 84.1495 | 93.647 | 99.9675 | 676.6738 | 0.69633 | 5.8279 | 6.6969 | 8.8077 | 14.6143 | 12.9694 | 14.4837 | 13.4586
50 | 42.5555 | 61.5142 | 75.7139 | 93.5321 | 93.2679 | 103.737 | 109.7943 | 744.9458 | 0.69765 | 7.3127 | 8.1624 | 11.0408 | 19.6212 | 17.1453 | 19.2733 | 17.5656
100 | 47.8559 | 67.5899 | 84.7098 | 108.5789 | 106.4985 | 118.5153 | 123.9897 | 841.9516 | 0.69948 | 9.7304 | 10.4285 | 14.6452 | 28.3176 | 24.2621 | 27.4911 | 24.5023
200 | 53.4039 | 73.5822 | 93.9824 | 125.3025 | 120.7907 | 134.651 | 139.2464 | 944.1475 | 0.7013 | 12.6604 | 12.9983 | 18.9455 | 39.5708 | 33.2513 | 37.9592 | 33.1914

## GWL = 3 K
IDFs are calculated using the biad-adjusted Regional Climate model MAR3.14.0 forced by ERA5 (resolution of 5 km) reanalysis over 1940-2023.
The IDF for each location is calculated taking the closest MAR pixel to the center of the commune and its 5 closest neighbours (red points on the map below).
The values are computed as a weighted (by the distance) average of those selected pixels.
The GWL (Global Warming level) represents the Global Mean Surface Temperature anomaly with 1850-1899 as reference.
The used statistical law is a General Pareto Distribution, future IDFs are computed by adding 7% of intensity per degree of Global Warming
Reference: Brajkovic et al., 2025 (https://doi.org/10.1016/j.ejrh.2025.102399); contact : josip.brajkovic@uliege.be
Units: mm (in the table)
Montana coefficients: val[mm/h]=a*duration[minutes]^(-b)
Return level [mm] | [9 empty] | 95% confidence interval half width [mm]
Return period (years) | 1h | 3h | 6h | 12h | 24h | 48h | 72h | Montana a | Montana b | 1h | 3h | 6h | 12h | 24h | 48h | 72h
2 | 22.0834 | 34.2085 | 39.6907 | 43.6523 | 46.4053 | 53.0622 | 59.36 | 380.2929 | 0.69183 | 1.5029 | 2.1015 | 2.3239 | 2.5167 | 2.5319 | 2.6789 | 2.7981
5 | 28.2545 | 43.3517 | 50.7975 | 56.964 | 59.616 | 67.1144 | 73.8642 | 487.4861 | 0.69253 | 2.4934 | 3.229 | 3.8066 | 4.7088 | 4.5324 | 4.8813 | 4.9596
10 | 33.1473 | 50.1459 | 59.4849 | 68.3053 | 70.5359 | 78.8793 | 85.7816 | 573.9306 | 0.69377 | 3.6184 | 4.444 | 5.4835 | 7.6575 | 7.0909 | 7.7695 | 7.6099
20 | 38.249 | 56.8391 | 68.4296 | 80.8822 | 82.3261 | 91.7219 | 98.5827 | 665.2143 | 0.69533 | 5.1298 | 6.0335 | 7.7563 | 12.1266 | 10.9099 | 12.1108 | 11.4538
25 | 39.9382 | 58.973 | 71.3657 | 85.2171 | 86.3185 | 96.1018 | 102.9028 | 695.6667 | 0.69588 | 5.7052 | 6.6244 | 8.624 | 13.9401 | 12.4449 | 13.862 | 12.98
30 | 41.3361 | 60.7091 | 73.7855 | 88.8687 | 89.6546 | 99.7734 | 106.5074 | 720.9419 | 0.69633 | 6.2092 | 7.1351 | 9.3839 | 15.5703 | 13.8179 | 15.4312 | 14.339
50 | 45.3395 | 65.5385 | 80.6671 | 99.651 | 99.3695 | 110.5235 | 116.9771 | 793.6811 | 0.69765 | 7.7911 | 8.6964 | 11.763 | 20.9049 | 18.267 | 20.5342 | 18.7148
100 | 50.9866 | 72.0116 | 90.2516 | 115.6822 | 113.4657 | 126.2687 | 132.1012 | 897.0325 | 0.69948 | 10.367 | 11.1107 | 15.6033 | 30.1701 | 25.8494 | 29.2896 | 26.1053
200 | 56.8976 | 78.396 | 100.1308 | 133.4999 | 128.6929 | 143.4599 | 148.356 | 1005.9142 | 0.7013 | 13.4886 | 13.8486 | 20.185 | 42.1595 | 35.4266 | 40.4425 | 35.3628

## GWL = 4 K
IDFs are calculated using the biad-adjusted Regional Climate model MAR3.14.0 forced by ERA5 (resolution of 5 km) reanalysis over 1940-2023.
The IDF for each location is calculated taking the closest MAR pixel to the center of the commune and its 5 closest neighbours (red points on the map below).
The values are computed as a weighted (by the distance) average of those selected pixels.
The GWL (Global Warming level) represents the Global Mean Surface Temperature anomaly with 1850-1899 as reference.
The used statistical law is a General Pareto Distribution, future IDFs are computed by adding 7% of intensity per degree of Global Warming
Reference: Brajkovic et al., 2025 (https://doi.org/10.1016/j.ejrh.2025.102399); contact : josip.brajkovic@uliege.be
Units: mm (in the table)
Montana coefficients: val[mm/h]=a*duration[minutes]^(-b)
Return level [mm] | [9 empty] | 95% confidence interval half width [mm]
Return period (years) | 1h | 3h | 6h | 12h | 24h | 48h | 72h | Montana a | Montana b | 1h | 3h | 6h | 12h | 24h | 48h | 72h
2 | 23.4394 | 36.309 | 42.1278 | 46.3327 | 49.2547 | 56.3204 | 63.0049 | 403.6445 | 0.69183 | 1.5952 | 2.2306 | 2.4666 | 2.6713 | 2.6874 | 2.8434 | 2.9699
5 | 29.9895 | 46.0137 | 53.9167 | 60.4618 | 63.2766 | 71.2355 | 78.3997 | 517.4197 | 0.69253 | 2.6465 | 3.4273 | 4.0403 | 4.9979 | 4.8107 | 5.181 | 5.2642
10 | 35.1827 | 53.225 | 63.1375 | 72.4995 | 74.8671 | 83.7228 | 91.0489 | 609.172 | 0.69377 | 3.8406 | 4.7169 | 5.8202 | 8.1277 | 7.5263 | 8.2466 | 8.0771
20 | 40.5976 | 60.3292 | 72.6314 | 85.8486 | 87.3812 | 97.354 | 104.636 | 706.0609 | 0.69533 | 5.4448 | 6.4039 | 8.2325 | 12.8712 | 11.5798 | 12.8544 | 12.1571
25 | 42.3906 | 62.5941 | 75.7478 | 90.4498 | 91.6187 | 102.0028 | 109.2214 | 738.3821 | 0.69587 | 6.0555 | 7.0311 | 9.1535 | 14.7961 | 13.2091 | 14.7132 | 13.777
30 | 43.8743 | 64.4368 | 78.3162 | 94.3255 | 95.1597 | 105.8998 | 113.0473 | 765.2105 | 0.69633 | 6.5905 | 7.5732 | 9.9601 | 16.5264 | 14.6664 | 16.3787 | 15.2195
50 | 48.1235 | 69.5628 | 85.6204 | 105.7699 | 105.4712 | 117.31 | 124.1599 | 842.4159 | 0.69765 | 8.2695 | 9.2304 | 12.4853 | 22.1885 | 19.3887 | 21.795 | 19.8639
100 | 54.1174 | 76.4334 | 95.7933 | 122.7855 | 120.4329 | 134.022 | 140.2127 | 952.1135 | 0.69948 | 11.0035 | 11.793 | 16.5614 | 32.0227 | 27.4366 | 31.0881 | 27.7082
200 | 60.3913 | 83.2098 | 106.2792 | 141.6973 | 136.5951 | 152.2689 | 157.4656 | 1067.681 | 0.7013 | 14.3169 | 14.699 | 21.4244 | 44.7483 | 37.602 | 42.9259 | 37.5342