## GWL = 1 K
IDFs are calculated using the biad-adjusted Regional Climate model MAR3.14.0 forced by ERA5 (resolution of 5 km) reanalysis over 1940-2023.
The IDF for each location is calculated taking the closest MAR pixel to the center of the commune and its 5 closest neighbours (red points on the map below).
The values are computed as a weighted (by the distance) average of those selected pixels.
The GWL (Global Warming level) represents the Global Mean Surface Temperature anomaly with 1850-1899 as reference.
The used statistical law is a General Pareto Distribution, future IDFs are computed by adding 7% of intensity per degree of Global Warming
Reference: Brajkovic et al., 2025 (https://doi.org/10.1016/j.ejrh.2025.102399); contact : josip.brajkovic@uliege.be
Units: mm (in the table)
Montana coefficients: val[mm/h]=a*duration[minutes]^(-b)
Return level [mm] | [9 empty] | 95% confidence interval half width [mm]
Return period (years) | 1h | 3h | 6h | 12h | 24h | 48h | 72h | Montana a | Montana b | 1h | 3h | 6h | 12h | 24h | 48h | 72h
2 | 20.4804 | 30.2846 | 34.902 | 39.0407 | 40.5348 | 47.3375 | 52.286 | 386.9967 | 0.71535 | 1.168 | 1.4847 | 1.6328 | 1.8936 | 2.4097 | 2.1819 | 2.2621
5 | 26.5199 | 37.313 | 42.6912 | 48.1885 | 49.9147 | 58.5473 | 64.0629 | 556.7682 | 0.74184 | 2.1099 | 2.1913 | 2.4629 | 2.9457 | 3.8251 | 3.7471 | 4.0062
10 | 31.5204 | 42.3358 | 48.3115 | 54.9641 | 56.9495 | 67.5548 | 73.771 | 728.8843 | 0.76608 | 3.3062 | 2.9956 | 3.4578 | 4.3015 | 4.992 | 5.5564 | 6.1384
20 | 36.9326 | 47.1221 | 53.7081 | 61.6228 | 63.9334 | 77.0464 | 84.2272 | 952.5596 | 0.79335 | 5.0289 | 4.0828 | 4.8124 | 6.2578 | 6.2849 | 8.1168 | 9.2296
25 | 38.7689 | 48.6149 | 55.3994 | 63.7426 | 66.171 | 80.2096 | 87.7619 | 1038.312 | 0.80273 | 5.7091 | 4.4914 | 5.3217 | 7.015 | 6.7298 | 9.1221 | 10.4572
30 | 40.3051 | 49.8179 | 56.765 | 65.4662 | 67.9956 | 82.8343 | 90.7135 | 1114.1901 | 0.81061 | 6.3135 | 4.8453 | 5.763 | 7.6785 | 7.1037 | 10.0133 | 11.5506
50 | 44.7871 | 53.1099 | 60.5147 | 70.2563 | 73.0895 | 90.3851 | 99.2971 | 1358.7171 | 0.83368 | 8.2552 | 5.9287 | 7.1142 | 9.7482 | 8.2002 | 12.8598 | 15.0729
100 | 51.3161 | 57.3993 | 65.4273 | 76.6677 | 79.96 | 101.1136 | 111.7229 | 1783.6168 | 0.86731 | 11.5304 | 7.5981 | 9.1989 | 13.0372 | 9.7993 | 17.602 | 21.0274
200 | 58.406 | 61.4949 | 70.1458 | 82.9828 | 86.7836 | 112.4281 | 125.1088 | 2352.2974 | 0.90362 | 15.6411 | 9.4721 | 11.5453 | 16.859 | 11.5194 | 23.447 | 28.495

## GWL = 2 K
IDFs are calculated using the biad-adjusted Regional Climate model MAR3.14.0 forced by ERA5 (resolution of 5 km) reanalysis over 1940-2023.
The IDF for each location is calculated taking the closest MAR pixel to the center of the commune and its 5 closest neighbours (red points on the map below).
The values are computed as a weighted (by the distance) average of those selected pixels.
The GWL (Global Warming level) represents the Global Mean Surface Temperature anomaly with 1850-1899 as reference.
The used statistical law is a General Pareto Distribution, future IDFs are computed by adding 7% of intensity per degree of Global Warming
Reference: Brajkovic et al., 2025 (https://doi.org/10.1016/j.ejrh.2025.102399); contact : josip.brajkovic@uliege.be
Units: mm (in the table)
Montana coefficients: val[mm/h]=a*duration[minutes]^(-b)
Return level [mm] | [9 empty] | 95% confidence interval half width [mm]
Return period (years) | 1h | 3h | 6h | 12h | 24h | 48h | 72h | Montana a | Montana b | 1h | 3h | 6h | 12h | 24h | 48h | 72h
2 | 21.9141 | 32.4045 | 37.3451 | 41.7735 | 43.3722 | 50.6512 | 55.946 | 414.0865 | 0.71535 | 1.2497 | 1.5887 | 1.747 | 2.0262 | 2.5783 | 2.3347 | 2.4205
5 | 28.3763 | 39.9249 | 45.6796 | 51.5616 | 53.4087 | 62.6456 | 68.5473 | 595.742 | 0.74184 | 2.2576 | 2.3447 | 2.6353 | 3.1519 | 4.0928 | 4.0094 | 4.2866
10 | 33.7268 | 45.2993 | 51.6933 | 58.8116 | 60.9359 | 72.2836 | 78.935 | 779.9064 | 0.76608 | 3.5376 | 3.2053 | 3.6998 | 4.6026 | 5.3415 | 5.9454 | 6.5681
20 | 39.5178 | 50.4206 | 57.4677 | 65.9364 | 68.4087 | 82.4396 | 90.1231 | 1019.2388 | 0.79335 | 5.381 | 4.3686 | 5.1492 | 6.6959 | 6.7248 | 8.685 | 9.8756
25 | 41.4828 | 52.018 | 59.2773 | 68.2045 | 70.803 | 85.8243 | 93.9053 | 1110.9938 | 0.80273 | 6.1087 | 4.8058 | 5.6942 | 7.506 | 7.2009 | 9.7607 | 11.1892
30 | 43.1264 | 53.3051 | 60.7386 | 70.0488 | 72.7553 | 88.6327 | 97.0634 | 1192.1834 | 0.81061 | 6.7555 | 5.1845 | 6.1664 | 8.216 | 7.601 | 10.7142 | 12.3592
50 | 47.9222 | 56.8276 | 64.7507 | 75.1743 | 78.2058 | 96.7121 | 106.2479 | 1453.8272 | 0.83368 | 8.8331 | 6.3437 | 7.6122 | 10.4306 | 8.7742 | 13.76 | 16.1279
100 | 54.9082 | 61.4172 | 70.0072 | 82.0345 | 85.5572 | 108.1916 | 119.5435 | 1908.47 | 0.86731 | 12.3375 | 8.1299 | 9.8429 | 13.9498 | 10.4853 | 18.8341 | 22.4994
200 | 62.4944 | 65.7995 | 75.056 | 88.7916 | 92.8585 | 120.2981 | 133.8664 | 2516.959 | 0.90362 | 16.7359 | 10.1352 | 12.3534 | 18.0391 | 12.3257 | 25.0883 | 30.4897

## GWL = 3 K
IDFs are calculated using the biad-adjusted Regional Climate model MAR3.14.0 forced by ERA5 (resolution of 5 km) reanalysis over 1940-2023.
The IDF for each location is calculated taking the closest MAR pixel to the center of the commune and its 5 closest neighbours (red points on the map below).
The values are computed as a weighted (by the distance) average of those selected pixels.
The GWL (Global Warming level) represents the Global Mean Surface Temperature anomaly with 1850-1899 as reference.
The used statistical law is a General Pareto Distribution, future IDFs are computed by adding 7% of intensity per degree of Global Warming
Reference: Brajkovic et al., 2025 (https://doi.org/10.1016/j.ejrh.2025.102399); contact : josip.brajkovic@uliege.be
Units: mm (in the table)
Montana coefficients: val[mm/h]=a*duration[minutes]^(-b)
Return level [mm] | [9 empty] | 95% confidence interval half width [mm]
Return period (years) | 1h | 3h | 6h | 12h | 24h | 48h | 72h | Montana a | Montana b | 1h | 3h | 6h | 12h | 24h | 48h | 72h
2 | 23.3477 | 34.5245 | 39.7882 | 44.5064 | 46.2096 | 53.9648 | 59.606 | 441.176 | 0.71535 | 1.3315 | 1.6926 | 1.8613 | 2.1588 | 2.747 | 2.4874 | 2.5788
5 | 30.2327 | 42.5368 | 48.668 | 54.9348 | 56.9027 | 66.7439 | 73.0317 | 634.7158 | 0.74184 | 2.4053 | 2.498 | 2.8077 | 3.3581 | 4.3606 | 4.2717 | 4.567
10 | 35.9333 | 48.2628 | 55.0751 | 62.6591 | 64.9224 | 77.0125 | 84.099 | 830.9284 | 0.76608 | 3.769 | 3.415 | 3.9419 | 4.9037 | 5.6909 | 6.3343 | 6.9978
20 | 42.1031 | 53.7192 | 61.2272 | 70.25 | 72.884 | 87.8329 | 96.019 | 1085.9179 | 0.79335 | 5.733 | 4.6544 | 5.4861 | 7.1339 | 7.1648 | 9.2532 | 10.5217
25 | 44.1966 | 55.421 | 63.1553 | 72.6665 | 75.435 | 91.439 | 100.0486 | 1183.6757 | 0.80273 | 6.5083 | 5.1202 | 6.0668 | 7.9971 | 7.672 | 10.3992 | 11.9212
30 | 45.9478 | 56.7924 | 64.7121 | 74.6314 | 77.5149 | 94.4311 | 103.4134 | 1270.1767 | 0.81061 | 7.1974 | 5.5237 | 6.5698 | 8.7535 | 8.0982 | 11.4151 | 13.1677
50 | 51.0573 | 60.5453 | 68.9867 | 80.0922 | 83.3221 | 103.039 | 113.1987 | 1548.9375 | 0.83368 | 9.4109 | 6.7588 | 8.1102 | 11.113 | 9.3482 | 14.6601 | 17.183
100 | 58.5004 | 65.4352 | 74.5871 | 87.4012 | 91.1544 | 115.2695 | 127.3641 | 2033.3235 | 0.86731 | 13.1447 | 8.6618 | 10.4868 | 14.8625 | 11.1712 | 20.0662 | 23.9713
200 | 66.5828 | 70.1041 | 79.9662 | 94.6004 | 98.9334 | 128.1681 | 142.6241 | 2681.6187 | 0.90362 | 17.8308 | 10.7982 | 13.1616 | 19.2193 | 13.1321 | 26.7296 | 32.4844

## GWL = 4 K
IDFs are calculated using the biad-adjusted Regional Climate model MAR3.14.0 forced by ERA5 (resolution of 5 km) reanalysis over 1940-2023.
The IDF for each location is calculated taking the closest MAR pixel to the center of the commune and its 5 closest neighbours (red points on the map below).
The values are computed as a weighted (by the distance) average of those selected pixels.
The GWL (Global Warming level) represents the Global Mean Surface Temperature anomaly with 1850-1899 as reference.
The used statistical law is a General Pareto Distribution, future IDFs are computed by adding 7% of intensity per degree of Global Warming
Reference: Brajkovic et al., 2025 (https://doi.org/10.1016/j.ejrh.2025.102399); contact : josip.brajkovic@uliege.be
Units: mm (in the table)
Montana coefficients: val[mm/h]=a*duration[minutes]^(-b)
Return level [mm] | [9 empty] | 95% confidence interval half width [mm]
Return period (years) | 1h | 3h | 6h | 12h | 24h | 48h | 72h | Montana a | Montana b | 1h | 3h | 6h | 12h | 24h | 48h | 72h
2 | 24.7813 | 36.6444 | 42.2314 | 47.2392 | 49.0471 | 57.2784 | 63.266 | 468.2652 | 0.71535 | 1.4133 | 1.7965 | 1.9756 | 2.2913 | 2.9157 | 2.6401 | 2.7372
5 | 32.0891 | 45.1487 | 51.6564 | 58.308 | 60.3967 | 70.8422 | 77.5161 | 673.6895 | 0.74184 | 2.553 | 2.6514 | 2.9801 | 3.5643 | 4.6283 | 4.534 | 4.8475
10 | 38.1397 | 51.2263 | 58.4569 | 66.5066 | 68.9089 | 81.7413 | 89.263 | 881.9503 | 0.76608 | 4.0005 | 3.6247 | 4.1839 | 5.2048 | 6.0404 | 6.7233 | 7.4275
20 | 44.6884 | 57.0177 | 64.9868 | 74.5636 | 77.3594 | 93.2261 | 101.9149 | 1152.5972 | 0.79335 | 6.085 | 4.9402 | 5.823 | 7.572 | 7.6047 | 9.8214 | 11.1678
25 | 46.9104 | 58.8241 | 67.0333 | 77.1285 | 80.067 | 97.0537 | 106.192 | 1256.3575 | 0.80273 | 6.908 | 5.4346 | 6.4393 | 8.4881 | 8.143 | 11.0378 | 12.6532
30 | 48.7691 | 60.2796 | 68.6857 | 79.2141 | 82.2746 | 100.2295 | 109.7633 | 1348.17 | 0.81061 | 7.6394 | 5.8629 | 6.9732 | 9.291 | 8.5955 | 12.1161 | 13.9763
50 | 54.1924 | 64.263 | 73.2227 | 85.0102 | 88.4383 | 109.366 | 120.1495 | 1644.0477 | 0.83368 | 9.9888 | 7.1738 | 8.6082 | 11.7953 | 9.9223 | 15.5603 | 18.2381
100 | 62.0925 | 69.4531 | 79.167 | 92.768 | 96.7516 | 122.3475 | 135.1847 | 2158.1763 | 0.86731 | 13.9518 | 9.1937 | 11.1307 | 15.7751 | 11.8572 | 21.2984 | 25.4432
200 | 70.6712 | 74.4088 | 84.8764 | 100.4092 | 105.0082 | 136.038 | 151.3817 | 2846.2789 | 0.90362 | 18.9257 | 11.4612 | 13.9698 | 20.3994 | 13.9385 | 28.3709 | 34.479