## GWL = 1 K
IDFs are calculated using the biad-adjusted Regional Climate model MAR3.14.0 forced by ERA5 (resolution of 5 km) reanalysis over 1940-2023.
The IDF for each location is calculated taking the closest MAR pixel to the center of the commune and its 5 closest neighbours (red points on the map below).
The values are computed as a weighted (by the distance) average of those selected pixels.
The GWL (Global Warming level) represents the Global Mean Surface Temperature anomaly with 1850-1899 as reference.
The used statistical law is a General Pareto Distribution, future IDFs are computed by adding 7% of intensity per degree of Global Warming
Reference: Brajkovic et al., 2025 (https://doi.org/10.1016/j.ejrh.2025.102399); contact : josip.brajkovic@uliege.be
Units: mm (in the table)
Montana coefficients: val[mm/h]=a*duration[minutes]^(-b)
Return level [mm] | [9 empty] | 95% confidence interval half width [mm]
Return period (years) | 1h | 3h | 6h | 12h | 24h | 48h | 72h | Montana a | Montana b | 1h | 3h | 6h | 12h | 24h | 48h | 72h
2 | 20.2782 | 30.7913 | 36.5046 | 40.3861 | 42.9036 | 49.6512 | 54.845 | 352.4305 | 0.69457 | 1.2009 | 1.6484 | 2.1942 | 2.1621 | 2.1781 | 2.4215 | 2.4616
5 | 26.5956 | 38.8948 | 46.1233 | 51.6257 | 54.1806 | 62.2025 | 67.472 | 496.3896 | 0.71264 | 2.3342 | 2.7047 | 3.4209 | 3.8312 | 3.7815 | 4.2724 | 4.2327
10 | 31.9742 | 45.0934 | 53.4651 | 60.8891 | 63.2962 | 72.4842 | 77.6474 | 638.1403 | 0.72961 | 3.8945 | 4.0173 | 4.6145 | 5.8862 | 5.6831 | 6.5532 | 6.2829
20 | 37.9331 | 51.3561 | 60.8653 | 70.8669 | 72.9511 | 83.4988 | 88.3933 | 817.1838 | 0.7489 | 6.2151 | 5.8565 | 6.0967 | 8.8702 | 8.4291 | 9.8771 | 9.1713
25 | 39.9854 | 53.3867 | 63.2603 | 74.2406 | 76.1797 | 87.2094 | 91.9794 | 884.4927 | 0.75556 | 7.1457 | 6.5641 | 6.6394 | 10.0559 | 9.5176 | 11.1986 | 10.3025
30 | 41.7134 | 55.0512 | 65.2219 | 77.0578 | 78.8627 | 90.3029 | 94.9565 | 943.4991 | 0.76116 | 7.9782 | 7.1845 | 7.107 | 11.1121 | 10.486 | 12.3758 | 11.3042
50 | 46.8119 | 59.7416 | 70.7404 | 85.253 | 86.6011 | 99.2758 | 103.5291 | 1130.4736 | 0.77758 | 10.6825 | 9.1261 | 8.5356 | 14.5158 | 13.5966 | 16.1658 | 14.4993
100 | 54.3804 | 66.1717 | 78.2833 | 97.1228 | 97.6456 | 112.2058 | 115.7269 | 1445.5901 | 0.80155 | 15.3297 | 12.2455 | 10.7582 | 20.2744 | 18.8211 | 22.5617 | 19.8118
200 | 62.7742 | 72.6819 | 85.8908 | 109.9205 | 109.3536 | 126.0631 | 128.6092 | 1852.0302 | 0.82746 | 21.2839 | 15.9337 | 13.3166 | 27.5045 | 25.3122 | 30.5591 | 26.3493

## GWL = 2 K
IDFs are calculated using the biad-adjusted Regional Climate model MAR3.14.0 forced by ERA5 (resolution of 5 km) reanalysis over 1940-2023.
The IDF for each location is calculated taking the closest MAR pixel to the center of the commune and its 5 closest neighbours (red points on the map below).
The values are computed as a weighted (by the distance) average of those selected pixels.
The GWL (Global Warming level) represents the Global Mean Surface Temperature anomaly with 1850-1899 as reference.
The used statistical law is a General Pareto Distribution, future IDFs are computed by adding 7% of intensity per degree of Global Warming
Reference: Brajkovic et al., 2025 (https://doi.org/10.1016/j.ejrh.2025.102399); contact : josip.brajkovic@uliege.be
Units: mm (in the table)
Montana coefficients: val[mm/h]=a*duration[minutes]^(-b)
Return level [mm] | [9 empty] | 95% confidence interval half width [mm]
Return period (years) | 1h | 3h | 6h | 12h | 24h | 48h | 72h | Montana a | Montana b | 1h | 3h | 6h | 12h | 24h | 48h | 72h
2 | 21.6977 | 32.9467 | 39.06 | 43.2131 | 45.9069 | 53.1268 | 58.6841 | 377.1002 | 0.69457 | 1.2849 | 1.7638 | 2.3478 | 2.3134 | 2.3306 | 2.591 | 2.6339
5 | 28.4573 | 41.6174 | 49.352 | 55.2396 | 57.9733 | 66.5567 | 72.1951 | 531.1369 | 0.71264 | 2.4976 | 2.894 | 3.6603 | 4.0994 | 4.0462 | 4.5715 | 4.529
10 | 34.2124 | 48.2499 | 57.2077 | 65.1514 | 67.7269 | 77.5581 | 83.0827 | 682.8101 | 0.72961 | 4.1671 | 4.2985 | 4.9375 | 6.2982 | 6.0809 | 7.0119 | 6.7226
20 | 40.5884 | 54.951 | 65.1258 | 75.8276 | 78.0577 | 89.3437 | 94.5808 | 874.3864 | 0.7489 | 6.6501 | 6.2664 | 6.5234 | 9.4912 | 9.0191 | 10.5685 | 9.8133
25 | 42.7844 | 57.1238 | 67.6885 | 79.4374 | 81.5123 | 93.314 | 98.4179 | 946.4069 | 0.75556 | 7.6459 | 7.0236 | 7.1041 | 10.7598 | 10.1838 | 11.9825 | 11.0237
30 | 44.6334 | 58.9048 | 69.7874 | 82.4519 | 84.3831 | 96.6241 | 101.6035 | 1009.5439 | 0.76116 | 8.5367 | 7.6874 | 7.6045 | 11.89 | 11.22 | 13.2421 | 12.0955
50 | 50.0887 | 63.9235 | 75.6923 | 91.2207 | 92.6632 | 106.2251 | 110.7761 | 1209.6068 | 0.77758 | 11.4303 | 9.7649 | 9.1331 | 15.5319 | 14.5483 | 17.2974 | 15.5142
100 | 58.1871 | 70.8037 | 83.7631 | 103.9214 | 104.4808 | 120.0603 | 123.8277 | 1546.7814 | 0.80155 | 16.4028 | 13.1027 | 11.5113 | 21.6936 | 20.1385 | 24.141 | 21.1986
200 | 67.1684 | 77.7697 | 91.9031 | 117.615 | 117.0084 | 134.8875 | 137.6119 | 1981.6728 | 0.82746 | 22.7737 | 17.049 | 14.2487 | 29.4298 | 27.084 | 32.6983 | 28.1938

## GWL = 3 K
IDFs are calculated using the biad-adjusted Regional Climate model MAR3.14.0 forced by ERA5 (resolution of 5 km) reanalysis over 1940-2023.
The IDF for each location is calculated taking the closest MAR pixel to the center of the commune and its 5 closest neighbours (red points on the map below).
The values are computed as a weighted (by the distance) average of those selected pixels.
The GWL (Global Warming level) represents the Global Mean Surface Temperature anomaly with 1850-1899 as reference.
The used statistical law is a General Pareto Distribution, future IDFs are computed by adding 7% of intensity per degree of Global Warming
Reference: Brajkovic et al., 2025 (https://doi.org/10.1016/j.ejrh.2025.102399); contact : josip.brajkovic@uliege.be
Units: mm (in the table)
Montana coefficients: val[mm/h]=a*duration[minutes]^(-b)
Return level [mm] | [9 empty] | 95% confidence interval half width [mm]
Return period (years) | 1h | 3h | 6h | 12h | 24h | 48h | 72h | Montana a | Montana b | 1h | 3h | 6h | 12h | 24h | 48h | 72h
2 | 23.1172 | 35.1021 | 41.6153 | 46.0401 | 48.9101 | 56.6024 | 62.5233 | 401.7707 | 0.69457 | 1.369 | 1.8792 | 2.5014 | 2.4648 | 2.483 | 2.7605 | 2.8062
5 | 30.319 | 44.34 | 52.5806 | 58.8534 | 61.7659 | 70.9109 | 76.9181 | 565.8843 | 0.71264 | 2.661 | 3.0833 | 3.8998 | 4.3676 | 4.3109 | 4.8705 | 4.8253
10 | 36.4506 | 51.4064 | 60.9502 | 69.4136 | 72.1577 | 82.632 | 88.5181 | 727.4793 | 0.72961 | 4.4397 | 4.5797 | 5.2605 | 6.7103 | 6.4788 | 7.4707 | 7.1624
20 | 43.2438 | 58.546 | 69.3864 | 80.7883 | 83.1643 | 95.1887 | 100.7684 | 931.5895 | 0.7489 | 7.0852 | 6.6764 | 6.9502 | 10.1121 | 9.6091 | 11.2599 | 10.4553
25 | 45.5834 | 60.8608 | 72.1167 | 84.6342 | 86.8449 | 99.4187 | 104.8565 | 1008.3217 | 0.75556 | 8.1461 | 7.4831 | 7.5689 | 11.4637 | 10.8501 | 12.7664 | 11.7449
30 | 47.5533 | 62.7584 | 74.3529 | 87.8459 | 89.9034 | 102.9453 | 108.2504 | 1075.589 | 0.76116 | 9.0951 | 8.1903 | 8.102 | 12.6678 | 11.9541 | 14.1084 | 12.8868
50 | 53.3656 | 68.1054 | 80.6441 | 97.1884 | 98.7252 | 113.1744 | 118.0232 | 1288.7398 | 0.77758 | 12.178 | 10.4038 | 9.7306 | 16.548 | 15.5001 | 18.429 | 16.5292
100 | 61.9937 | 75.4357 | 89.243 | 110.72 | 111.316 | 127.9147 | 131.9286 | 1647.9727 | 0.80155 | 17.4759 | 13.9599 | 12.2643 | 23.1128 | 21.456 | 25.7203 | 22.5855
200 | 71.5626 | 82.8574 | 97.9155 | 125.3094 | 124.6631 | 143.7119 | 146.6145 | 2111.3145 | 0.82746 | 24.2636 | 18.1644 | 15.1809 | 31.3551 | 28.8559 | 34.8374 | 30.0383

## GWL = 4 K
IDFs are calculated using the biad-adjusted Regional Climate model MAR3.14.0 forced by ERA5 (resolution of 5 km) reanalysis over 1940-2023.
The IDF for each location is calculated taking the closest MAR pixel to the center of the commune and its 5 closest neighbours (red points on the map below).
The values are computed as a weighted (by the distance) average of those selected pixels.
The GWL (Global Warming level) represents the Global Mean Surface Temperature anomaly with 1850-1899 as reference.
The used statistical law is a General Pareto Distribution, future IDFs are computed by adding 7% of intensity per degree of Global Warming
Reference: Brajkovic et al., 2025 (https://doi.org/10.1016/j.ejrh.2025.102399); contact : josip.brajkovic@uliege.be
Units: mm (in the table)
Montana coefficients: val[mm/h]=a*duration[minutes]^(-b)
Return level [mm] | [9 empty] | 95% confidence interval half width [mm]
Return period (years) | 1h | 3h | 6h | 12h | 24h | 48h | 72h | Montana a | Montana b | 1h | 3h | 6h | 12h | 24h | 48h | 72h
2 | 24.5367 | 37.2575 | 44.1706 | 48.8671 | 51.9134 | 60.078 | 66.3624 | 426.441 | 0.69457 | 1.4531 | 1.9946 | 2.655 | 2.6161 | 2.6355 | 2.93 | 2.9785
5 | 32.1807 | 47.0627 | 55.8092 | 62.4672 | 65.5586 | 75.2651 | 81.6412 | 600.6316 | 0.71264 | 2.8244 | 3.2727 | 4.1393 | 4.6358 | 4.5756 | 5.1696 | 5.1216
10 | 38.6888 | 54.563 | 64.6928 | 73.6758 | 76.5884 | 87.7059 | 93.9534 | 772.1497 | 0.72961 | 4.7123 | 4.8609 | 5.5835 | 7.1223 | 6.8766 | 7.9294 | 7.6022
20 | 45.8991 | 62.1409 | 73.647 | 85.749 | 88.2709 | 101.0336 | 106.9559 | 988.7924 | 0.7489 | 7.5203 | 7.0863 | 7.377 | 10.733 | 10.1992 | 11.9513 | 11.0973
25 | 48.3823 | 64.5979 | 76.545 | 89.8311 | 92.1775 | 105.5234 | 111.295 | 1070.2359 | 0.75556 | 8.6463 | 7.9426 | 8.0336 | 12.1676 | 11.5163 | 13.5503 | 12.466
30 | 50.4732 | 66.612 | 78.9185 | 93.24 | 95.4238 | 109.2666 | 114.8974 | 1141.634 | 0.76116 | 9.6536 | 8.6933 | 8.5995 | 13.4457 | 12.6881 | 14.9747 | 13.6781
50 | 56.6424 | 72.2873 | 85.5959 | 103.1561 | 104.7873 | 120.1237 | 125.2702 | 1367.8729 | 0.77758 | 12.9258 | 11.0426 | 10.3281 | 17.5641 | 16.4519 | 19.5606 | 17.5441
100 | 65.8003 | 80.0677 | 94.7228 | 117.5186 | 118.1512 | 135.7691 | 140.0295 | 1749.164 | 0.80155 | 18.549 | 14.8171 | 13.0174 | 24.532 | 22.7735 | 27.2996 | 23.9723
200 | 75.9568 | 87.9451 | 103.9278 | 133.0038 | 132.3179 | 152.5363 | 155.6172 | 2240.9569 | 0.82746 | 25.7535 | 19.2797 | 16.1131 | 33.2804 | 30.6277 | 36.9766 | 31.8827