## GWL = 1 K
IDFs are calculated using the biad-adjusted Regional Climate model MAR3.14.0 forced by ERA5 (resolution of 5 km) reanalysis over 1940-2023.
The IDF for each location is calculated taking the closest MAR pixel to the center of the commune and its 5 closest neighbours (red points on the map below).
The values are computed as a weighted (by the distance) average of those selected pixels.
The GWL (Global Warming level) represents the Global Mean Surface Temperature anomaly with 1850-1899 as reference.
The used statistical law is a General Pareto Distribution, future IDFs are computed by adding 7% of intensity per degree of Global Warming
Reference: Brajkovic et al., 2025 (https://doi.org/10.1016/j.ejrh.2025.102399); contact : josip.brajkovic@uliege.be
Units: mm (in the table)
Montana coefficients: val[mm/h]=a*duration[minutes]^(-b)
Return level [mm] | [9 empty] | 95% confidence interval half width [mm]
Return period (years) | 1h | 3h | 6h | 12h | 24h | 48h | 72h | Montana a | Montana b | 1h | 3h | 6h | 12h | 24h | 48h | 72h
2 | 20.5973 | 30.5025 | 36.2208 | 39.7525 | 42.2409 | 49.5969 | 55.6451 | 376.0703 | 0.70705 | 1.1168 | 1.5914 | 1.8676 | 2.0531 | 2.0676 | 2.2933 | 2.3749
5 | 26.2311 | 38.5919 | 45.628 | 50.5302 | 53.0034 | 61.4611 | 67.627 | 487.755 | 0.71158 | 1.9223 | 2.7718 | 3.106 | 3.7686 | 3.6443 | 4.0547 | 3.9728
10 | 30.6987 | 45.0879 | 53.0685 | 59.6101 | 61.81 | 71.1825 | 77.0574 | 573.5698 | 0.71278 | 2.9309 | 4.2601 | 4.526 | 5.9728 | 5.5564 | 6.2797 | 5.8901
20 | 35.3535 | 51.9276 | 60.801 | 69.576 | 71.2391 | 81.6004 | 86.8161 | 660.3452 | 0.71273 | 4.3492 | 6.3776 | 6.473 | 9.2386 | 8.345 | 9.5482 | 8.6145
25 | 36.8933 | 54.2057 | 63.3544 | 72.987 | 74.4149 | 85.1109 | 90.0295 | 688.4667 | 0.7125 | 4.8986 | 7.2039 | 7.2221 | 10.5496 | 9.4565 | 10.8503 | 9.6783
30 | 38.1669 | 56.0953 | 65.4643 | 75.8511 | 77.0627 | 88.0381 | 92.6816 | 711.5074 | 0.71226 | 5.3822 | 7.9337 | 7.8804 | 11.7228 | 10.4477 | 12.0109 | 10.6176
50 | 41.8103 | 61.5282 | 71.4912 | 84.2604 | 84.7427 | 96.5305 | 100.2408 | 776.3553 | 0.7113 | 6.9088 | 10.2501 | 9.953 | 15.5335 | 13.6464 | 15.7497 | 13.5943
100 | 46.9374 | 69.2387 | 79.9485 | 96.6372 | 95.8132 | 108.7743 | 110.8088 | 865.0055 | 0.70946 | 9.4037 | 14.0698 | 13.3292 | 22.0698 | 19.0643 | 22.064 | 18.478
200 | 52.2857 | 77.3582 | 88.7393 | 110.2273 | 107.6858 | 121.9047 | 121.7469 | 954.3585 | 0.70712 | 12.419 | 18.7308 | 17.3948 | 30.4083 | 25.8663 | 29.9652 | 24.3854

## GWL = 2 K
IDFs are calculated using the biad-adjusted Regional Climate model MAR3.14.0 forced by ERA5 (resolution of 5 km) reanalysis over 1940-2023.
The IDF for each location is calculated taking the closest MAR pixel to the center of the commune and its 5 closest neighbours (red points on the map below).
The values are computed as a weighted (by the distance) average of those selected pixels.
The GWL (Global Warming level) represents the Global Mean Surface Temperature anomaly with 1850-1899 as reference.
The used statistical law is a General Pareto Distribution, future IDFs are computed by adding 7% of intensity per degree of Global Warming
Reference: Brajkovic et al., 2025 (https://doi.org/10.1016/j.ejrh.2025.102399); contact : josip.brajkovic@uliege.be
Units: mm (in the table)
Montana coefficients: val[mm/h]=a*duration[minutes]^(-b)
Return level [mm] | [9 empty] | 95% confidence interval half width [mm]
Return period (years) | 1h | 3h | 6h | 12h | 24h | 48h | 72h | Montana a | Montana b | 1h | 3h | 6h | 12h | 24h | 48h | 72h
2 | 22.0391 | 32.6376 | 38.7563 | 42.5351 | 45.1978 | 53.0687 | 59.5402 | 402.3952 | 0.70705 | 1.195 | 1.7028 | 1.9983 | 2.1968 | 2.2123 | 2.4538 | 2.5412
5 | 28.0673 | 41.2933 | 48.8219 | 54.0673 | 56.7137 | 65.7633 | 72.3609 | 521.8979 | 0.71158 | 2.0569 | 2.9658 | 3.3234 | 4.0324 | 3.8994 | 4.3386 | 4.2509
10 | 32.8476 | 48.2441 | 56.7833 | 63.7828 | 66.1367 | 76.1653 | 82.4514 | 613.7197 | 0.71278 | 3.1361 | 4.5583 | 4.8428 | 6.3909 | 5.9454 | 6.7193 | 6.3025
20 | 37.8282 | 55.5626 | 65.0571 | 74.4463 | 76.2258 | 87.3124 | 92.8932 | 706.5682 | 0.71273 | 4.6537 | 6.8241 | 6.9261 | 9.8853 | 8.9292 | 10.2165 | 9.2175
25 | 39.4759 | 58.0001 | 67.7892 | 78.0961 | 79.624 | 91.0687 | 96.3316 | 736.6595 | 0.7125 | 5.2415 | 7.7082 | 7.7277 | 11.288 | 10.1184 | 11.6099 | 10.3558
30 | 40.8386 | 60.0219 | 70.0468 | 81.1607 | 82.4571 | 94.2007 | 99.1693 | 761.3124 | 0.71226 | 5.759 | 8.4891 | 8.432 | 12.5434 | 11.1791 | 12.8516 | 11.3608
50 | 44.737 | 65.8352 | 76.4956 | 90.1586 | 90.6747 | 103.2876 | 107.2576 | 830.7012 | 0.7113 | 7.3924 | 10.9676 | 10.6498 | 16.6209 | 14.6016 | 16.8521 | 14.5459
100 | 50.2231 | 74.0855 | 85.5449 | 103.4018 | 102.5202 | 116.3885 | 118.5655 | 925.556 | 0.70946 | 10.062 | 15.0547 | 14.2622 | 23.6147 | 20.3988 | 23.6084 | 19.7714
200 | 55.9457 | 82.7733 | 94.951 | 117.9432 | 115.2238 | 130.438 | 130.2692 | 1021.1636 | 0.70712 | 13.2883 | 20.0419 | 18.6125 | 32.5369 | 27.6769 | 32.0627 | 26.0924

## GWL = 3 K
IDFs are calculated using the biad-adjusted Regional Climate model MAR3.14.0 forced by ERA5 (resolution of 5 km) reanalysis over 1940-2023.
The IDF for each location is calculated taking the closest MAR pixel to the center of the commune and its 5 closest neighbours (red points on the map below).
The values are computed as a weighted (by the distance) average of those selected pixels.
The GWL (Global Warming level) represents the Global Mean Surface Temperature anomaly with 1850-1899 as reference.
The used statistical law is a General Pareto Distribution, future IDFs are computed by adding 7% of intensity per degree of Global Warming
Reference: Brajkovic et al., 2025 (https://doi.org/10.1016/j.ejrh.2025.102399); contact : josip.brajkovic@uliege.be
Units: mm (in the table)
Montana coefficients: val[mm/h]=a*duration[minutes]^(-b)
Return level [mm] | [9 empty] | 95% confidence interval half width [mm]
Return period (years) | 1h | 3h | 6h | 12h | 24h | 48h | 72h | Montana a | Montana b | 1h | 3h | 6h | 12h | 24h | 48h | 72h
2 | 23.4809 | 34.7728 | 41.2917 | 45.3178 | 48.1546 | 56.5404 | 63.4354 | 428.7202 | 0.70705 | 1.2732 | 1.8142 | 2.1291 | 2.3406 | 2.357 | 2.6144 | 2.7074
5 | 29.9035 | 43.9947 | 52.0159 | 57.6044 | 60.4239 | 70.0656 | 77.0948 | 556.0408 | 0.71158 | 2.1915 | 3.1599 | 3.5409 | 4.2962 | 4.1545 | 4.6224 | 4.529
10 | 34.9965 | 51.4002 | 60.4981 | 67.9555 | 70.4634 | 81.148 | 87.8455 | 653.8696 | 0.71278 | 3.3413 | 4.8565 | 5.1596 | 6.809 | 6.3343 | 7.1589 | 6.7148
20 | 40.3029 | 59.1975 | 69.3132 | 79.3166 | 81.2125 | 93.0244 | 98.9704 | 752.793 | 0.71273 | 4.9581 | 7.2705 | 7.3792 | 10.532 | 9.5133 | 10.8849 | 9.8205
25 | 42.0584 | 61.7945 | 72.224 | 83.2052 | 84.833 | 97.0264 | 102.6337 | 784.8509 | 0.7125 | 5.5844 | 8.2125 | 8.2332 | 12.0265 | 10.7804 | 12.3694 | 11.0332
30 | 43.5102 | 63.9486 | 74.6293 | 86.4703 | 87.8514 | 100.3634 | 105.657 | 811.1185 | 0.71226 | 6.1357 | 9.0445 | 8.9836 | 13.364 | 11.9104 | 13.6924 | 12.104
50 | 47.6637 | 70.1421 | 81.5 | 96.0568 | 96.6067 | 110.0447 | 114.2745 | 885.0462 | 0.7113 | 7.876 | 11.6851 | 11.3465 | 17.7082 | 15.5569 | 17.9546 | 15.4975
100 | 53.5087 | 78.9322 | 91.1413 | 110.1664 | 109.2271 | 124.0027 | 126.3221 | 986.1064 | 0.70946 | 10.7202 | 16.0396 | 15.1953 | 25.1596 | 21.7333 | 25.1529 | 21.0649
200 | 59.6057 | 88.1883 | 101.1628 | 125.6591 | 122.7618 | 138.9713 | 138.7914 | 1087.9687 | 0.70712 | 14.1577 | 21.3531 | 19.8301 | 34.6655 | 29.4876 | 34.1603 | 27.7994

## GWL = 4 K
IDFs are calculated using the biad-adjusted Regional Climate model MAR3.14.0 forced by ERA5 (resolution of 5 km) reanalysis over 1940-2023.
The IDF for each location is calculated taking the closest MAR pixel to the center of the commune and its 5 closest neighbours (red points on the map below).
The values are computed as a weighted (by the distance) average of those selected pixels.
The GWL (Global Warming level) represents the Global Mean Surface Temperature anomaly with 1850-1899 as reference.
The used statistical law is a General Pareto Distribution, future IDFs are computed by adding 7% of intensity per degree of Global Warming
Reference: Brajkovic et al., 2025 (https://doi.org/10.1016/j.ejrh.2025.102399); contact : josip.brajkovic@uliege.be
Units: mm (in the table)
Montana coefficients: val[mm/h]=a*duration[minutes]^(-b)
Return level [mm] | [9 empty] | 95% confidence interval half width [mm]
Return period (years) | 1h | 3h | 6h | 12h | 24h | 48h | 72h | Montana a | Montana b | 1h | 3h | 6h | 12h | 24h | 48h | 72h
2 | 24.9227 | 36.908 | 43.8272 | 48.1005 | 51.1115 | 60.0122 | 67.3306 | 455.0446 | 0.70705 | 1.3513 | 1.9256 | 2.2598 | 2.4843 | 2.5018 | 2.7749 | 2.8737
5 | 31.7396 | 46.6962 | 55.2099 | 61.1415 | 64.1342 | 74.3679 | 81.8287 | 590.1837 | 0.71158 | 2.326 | 3.3539 | 3.7583 | 4.56 | 4.4096 | 4.9062 | 4.8071
10 | 37.1454 | 54.5564 | 64.2129 | 72.1282 | 74.7901 | 86.1308 | 93.2395 | 694.0194 | 0.71278 | 3.5464 | 5.1547 | 5.4764 | 7.2271 | 6.7233 | 7.5985 | 7.1271
20 | 42.7777 | 62.8324 | 73.5692 | 84.1869 | 86.1993 | 98.7365 | 105.0475 | 799.0175 | 0.71273 | 5.2626 | 7.7169 | 7.8324 | 11.1787 | 10.0975 | 11.5533 | 10.4235
25 | 44.6409 | 65.5889 | 76.6588 | 88.3143 | 90.0421 | 102.9842 | 108.9357 | 833.0447 | 0.7125 | 5.9273 | 8.7168 | 8.7388 | 12.765 | 11.4423 | 13.1289 | 11.7107
30 | 46.1819 | 67.8753 | 79.2118 | 91.7798 | 93.2458 | 106.5261 | 112.1447 | 860.924 | 0.71226 | 6.5125 | 9.5998 | 9.5352 | 14.1846 | 12.6418 | 14.5331 | 12.8473
50 | 50.5904 | 74.4491 | 86.5044 | 101.955 | 102.5387 | 116.8019 | 121.2913 | 939.3912 | 0.7113 | 8.3596 | 12.4026 | 12.0432 | 18.7955 | 16.5121 | 19.0571 | 16.4491
100 | 56.7943 | 83.7789 | 96.7377 | 116.931 | 115.934 | 131.6169 | 134.0787 | 1046.6568 | 0.70946 | 11.3785 | 17.0245 | 16.1283 | 26.7045 | 23.0678 | 26.6974 | 22.3584
200 | 63.2657 | 93.6034 | 107.3745 | 133.375 | 130.2998 | 147.5047 | 147.3137 | 1154.7736 | 0.70712 | 15.027 | 22.6642 | 21.0477 | 36.794 | 31.2982 | 36.2579 | 29.5064