## GWL = 1 K
IDFs are calculated using the biad-adjusted Regional Climate model MAR3.14.0 forced by ERA5 (resolution of 5 km) reanalysis over 1940-2023.
The IDF for each location is calculated taking the closest MAR pixel to the center of the commune and its 5 closest neighbours (red points on the map below).
The values are computed as a weighted (by the distance) average of those selected pixels.
The GWL (Global Warming level) represents the Global Mean Surface Temperature anomaly with 1850-1899 as reference.
The used statistical law is a General Pareto Distribution, future IDFs are computed by adding 7% of intensity per degree of Global Warming
Reference: Brajkovic et al., 2025 (https://doi.org/10.1016/j.ejrh.2025.102399); contact : josip.brajkovic@uliege.be
Units: mm (in the table)
Montana coefficients: val[mm/h]=a*duration[minutes]^(-b)
Return level [mm] | [9 empty] | 95% confidence interval half width [mm]
Return period (years) | 1h | 3h | 6h | 12h | 24h | 48h | 72h | Montana a | Montana b | 1h | 3h | 6h | 12h | 24h | 48h | 72h
2 | 22.3991 | 35.4524 | 43.687 | 51.2524 | 55.7074 | 67.2091 | 74.879 | 328.1171 | 0.65263 | 1.0835 | 1.8696 | 2.2272 | 2.7396 | 2.9692 | 3.345 | 3.4549
5 | 27.924 | 43.6029 | 55.0936 | 65.8721 | 71.8625 | 85.0543 | 93.0729 | 402.7158 | 0.64928 | 1.9073 | 2.9108 | 3.9154 | 5.2071 | 5.814 | 6.3448 | 6.3676
10 | 32.3864 | 49.7631 | 64.3568 | 78.5107 | 86.1767 | 100.4442 | 108.439 | 461.6591 | 0.64698 | 2.9555 | 3.9845 | 6.0282 | 8.492 | 9.6964 | 10.3613 | 10.1507
20 | 37.1162 | 55.9197 | 74.2089 | 92.7063 | 102.6155 | 117.6871 | 125.3465 | 522.6627 | 0.64466 | 4.4537 | 5.3636 | 9.0399 | 13.4689 | 15.7409 | 16.4656 | 15.7932
25 | 38.6995 | 57.9011 | 77.5126 | 97.6404 | 108.4147 | 123.6696 | 131.1438 | 542.7178 | 0.64389 | 5.0407 | 5.8749 | 10.2196 | 15.4948 | 18.2443 | 18.9516 | 18.0664
30 | 40.0161 | 59.5199 | 80.2615 | 101.8125 | 113.3515 | 128.7235 | 136.0154 | 559.2475 | 0.64324 | 5.5604 | 6.3172 | 11.2639 | 17.3197 | 20.5172 | 21.1908 | 20.1037
50 | 43.8187 | 64.0546 | 88.2075 | 114.2127 | 128.1996 | 143.7209 | 150.3408 | 606.2149 | 0.64134 | 7.2176 | 7.6733 | 14.5934 | 23.3173 | 28.0916 | 28.5454 | 26.7379
100 | 49.2624 | 70.2069 | 99.5927 | 132.8613 | 151.0007 | 166.2075 | 171.484 | 671.3438 | 0.63852 | 9.9757 | 9.7887 | 20.1315 | 33.8239 | 41.6784 | 41.4057 | 38.1665
200 | 55.059 | 76.359 | 111.7174 | 153.8638 | 177.3166 | 191.4354 | 194.7803 | 737.8004 | 0.63532 | 13.3825 | 12.2198 | 26.9632 | 47.5684 | 59.9385 | 58.178 | 52.8189

## GWL = 2 K
IDFs are calculated using the biad-adjusted Regional Climate model MAR3.14.0 forced by ERA5 (resolution of 5 km) reanalysis over 1940-2023.
The IDF for each location is calculated taking the closest MAR pixel to the center of the commune and its 5 closest neighbours (red points on the map below).
The values are computed as a weighted (by the distance) average of those selected pixels.
The GWL (Global Warming level) represents the Global Mean Surface Temperature anomaly with 1850-1899 as reference.
The used statistical law is a General Pareto Distribution, future IDFs are computed by adding 7% of intensity per degree of Global Warming
Reference: Brajkovic et al., 2025 (https://doi.org/10.1016/j.ejrh.2025.102399); contact : josip.brajkovic@uliege.be
Units: mm (in the table)
Montana coefficients: val[mm/h]=a*duration[minutes]^(-b)
Return level [mm] | [9 empty] | 95% confidence interval half width [mm]
Return period (years) | 1h | 3h | 6h | 12h | 24h | 48h | 72h | Montana a | Montana b | 1h | 3h | 6h | 12h | 24h | 48h | 72h
2 | 23.967 | 37.9341 | 46.7451 | 54.8401 | 59.6069 | 71.9138 | 80.1206 | 351.085 | 0.65263 | 1.1594 | 2.0004 | 2.3831 | 2.9314 | 3.1771 | 3.5791 | 3.6967
5 | 29.8786 | 46.6551 | 58.9501 | 70.4832 | 76.8928 | 91.0081 | 99.588 | 430.9051 | 0.64928 | 2.0408 | 3.1145 | 4.1895 | 5.5716 | 6.221 | 6.789 | 6.8133
10 | 34.6535 | 53.2465 | 68.8617 | 84.0064 | 92.2091 | 107.4753 | 116.0298 | 493.9753 | 0.64698 | 3.1624 | 4.2634 | 6.4502 | 9.0865 | 10.3752 | 11.0865 | 10.8612
20 | 39.7144 | 59.8341 | 79.4035 | 99.1957 | 109.7985 | 125.9252 | 134.1208 | 559.2489 | 0.64466 | 4.7654 | 5.7391 | 9.6727 | 14.4117 | 16.8428 | 17.6181 | 16.8988
25 | 41.4085 | 61.9542 | 82.9385 | 104.4753 | 116.0038 | 132.3264 | 140.3238 | 580.708 | 0.64389 | 5.3936 | 6.2862 | 10.935 | 16.5794 | 19.5214 | 20.2782 | 19.331
30 | 42.8172 | 63.6863 | 85.8798 | 108.9393 | 121.2861 | 137.7342 | 145.5365 | 598.3949 | 0.64324 | 5.9497 | 6.7594 | 12.0524 | 18.532 | 21.9534 | 22.6741 | 21.511
50 | 46.886 | 68.5385 | 94.3821 | 122.2076 | 137.1735 | 153.7814 | 160.8647 | 648.6499 | 0.64134 | 7.7228 | 8.2105 | 15.6149 | 24.9495 | 30.058 | 30.5436 | 28.6095
100 | 52.7108 | 75.1214 | 106.5642 | 142.1616 | 161.5707 | 177.842 | 183.4878 | 718.3379 | 0.63852 | 10.674 | 10.4739 | 21.5407 | 36.1916 | 44.5959 | 44.3041 | 40.8382
200 | 58.9132 | 81.7041 | 119.5376 | 164.6343 | 189.7287 | 204.8359 | 208.4149 | 789.4464 | 0.63532 | 14.3193 | 13.0752 | 28.8506 | 50.8981 | 64.1342 | 62.2505 | 56.5162

## GWL = 3 K
IDFs are calculated using the biad-adjusted Regional Climate model MAR3.14.0 forced by ERA5 (resolution of 5 km) reanalysis over 1940-2023.
The IDF for each location is calculated taking the closest MAR pixel to the center of the commune and its 5 closest neighbours (red points on the map below).
The values are computed as a weighted (by the distance) average of those selected pixels.
The GWL (Global Warming level) represents the Global Mean Surface Temperature anomaly with 1850-1899 as reference.
The used statistical law is a General Pareto Distribution, future IDFs are computed by adding 7% of intensity per degree of Global Warming
Reference: Brajkovic et al., 2025 (https://doi.org/10.1016/j.ejrh.2025.102399); contact : josip.brajkovic@uliege.be
Units: mm (in the table)
Montana coefficients: val[mm/h]=a*duration[minutes]^(-b)
Return level [mm] | [9 empty] | 95% confidence interval half width [mm]
Return period (years) | 1h | 3h | 6h | 12h | 24h | 48h | 72h | Montana a | Montana b | 1h | 3h | 6h | 12h | 24h | 48h | 72h
2 | 25.5349 | 40.4157 | 49.8032 | 58.4277 | 63.5065 | 76.6184 | 85.3621 | 374.0533 | 0.65263 | 1.2352 | 2.1313 | 2.539 | 3.1232 | 3.3849 | 3.8133 | 3.9386
5 | 31.8333 | 49.7073 | 62.8067 | 75.0942 | 81.9232 | 96.9619 | 106.1031 | 459.0956 | 0.64928 | 2.1743 | 3.3183 | 4.4636 | 5.9361 | 6.6279 | 7.2331 | 7.259
10 | 36.9205 | 56.7299 | 73.3667 | 89.5022 | 98.2414 | 114.5064 | 123.6205 | 526.2915 | 0.64698 | 3.3693 | 4.5423 | 6.8722 | 9.6809 | 11.0539 | 11.8118 | 11.5718
20 | 42.3125 | 63.7485 | 84.5981 | 105.6851 | 116.9816 | 134.1633 | 142.895 | 595.8355 | 0.64466 | 5.0772 | 6.1145 | 10.3055 | 15.3545 | 17.9447 | 18.7707 | 18.0043
25 | 44.1175 | 66.0073 | 88.3644 | 111.3101 | 123.5928 | 140.9833 | 149.5039 | 618.6983 | 0.64389 | 5.7464 | 6.6974 | 11.6503 | 17.664 | 20.7985 | 21.6048 | 20.5956
30 | 45.6184 | 67.8527 | 91.4981 | 116.0662 | 129.2207 | 146.7448 | 155.0576 | 637.5426 | 0.64324 | 6.3389 | 7.2016 | 12.8408 | 19.7444 | 23.3896 | 24.1575 | 22.9182
50 | 49.9534 | 73.0223 | 100.5566 | 130.2024 | 146.1475 | 163.8419 | 171.3885 | 691.0849 | 0.64134 | 8.2281 | 8.7476 | 16.6364 | 26.5817 | 32.0244 | 32.5418 | 30.4812
100 | 56.1592 | 80.0359 | 113.5357 | 151.4619 | 172.1408 | 189.4766 | 195.4917 | 765.3319 | 0.63852 | 11.3723 | 11.1591 | 22.9499 | 38.5593 | 47.5134 | 47.2025 | 43.5099
200 | 62.7673 | 87.0492 | 127.3578 | 175.4048 | 202.1409 | 218.2363 | 222.0495 | 841.0924 | 0.63532 | 15.2561 | 13.9306 | 30.738 | 54.2279 | 68.3299 | 66.323 | 60.2135

## GWL = 4 K
IDFs are calculated using the biad-adjusted Regional Climate model MAR3.14.0 forced by ERA5 (resolution of 5 km) reanalysis over 1940-2023.
The IDF for each location is calculated taking the closest MAR pixel to the center of the commune and its 5 closest neighbours (red points on the map below).
The values are computed as a weighted (by the distance) average of those selected pixels.
The GWL (Global Warming level) represents the Global Mean Surface Temperature anomaly with 1850-1899 as reference.
The used statistical law is a General Pareto Distribution, future IDFs are computed by adding 7% of intensity per degree of Global Warming
Reference: Brajkovic et al., 2025 (https://doi.org/10.1016/j.ejrh.2025.102399); contact : josip.brajkovic@uliege.be
Units: mm (in the table)
Montana coefficients: val[mm/h]=a*duration[minutes]^(-b)
Return level [mm] | [9 empty] | 95% confidence interval half width [mm]
Return period (years) | 1h | 3h | 6h | 12h | 24h | 48h | 72h | Montana a | Montana b | 1h | 3h | 6h | 12h | 24h | 48h | 72h
2 | 27.1029 | 42.8974 | 52.8613 | 62.0154 | 67.406 | 81.3231 | 90.6036 | 397.0215 | 0.65263 | 1.3111 | 2.2622 | 2.6949 | 3.315 | 3.5927 | 4.0474 | 4.1804
5 | 33.788 | 52.7595 | 66.6632 | 79.7053 | 86.9536 | 102.9157 | 112.6182 | 487.2857 | 0.64928 | 2.3078 | 3.522 | 4.7376 | 6.3005 | 7.0349 | 7.6772 | 7.7048
10 | 39.1876 | 60.2133 | 77.8717 | 94.9979 | 104.2738 | 121.5375 | 131.2112 | 558.6076 | 0.64698 | 3.5762 | 4.8213 | 7.2942 | 10.2754 | 11.7327 | 12.5371 | 12.2823
20 | 44.9107 | 67.6629 | 89.7927 | 112.1746 | 124.1647 | 142.4014 | 151.6693 | 632.4219 | 0.64466 | 5.389 | 6.49 | 10.9382 | 16.2974 | 19.0465 | 19.9233 | 19.1098
25 | 46.8265 | 70.0604 | 93.7903 | 118.1449 | 131.1818 | 149.6402 | 158.6839 | 656.6884 | 0.64389 | 6.0993 | 7.1087 | 12.3657 | 18.7486 | 22.0756 | 22.9314 | 21.8603
30 | 48.4195 | 72.0191 | 97.1164 | 123.1931 | 137.1553 | 155.7554 | 164.5787 | 676.6895 | 0.64324 | 6.7281 | 7.6438 | 13.6293 | 20.9568 | 24.8258 | 25.6408 | 24.3255
50 | 53.0207 | 77.5061 | 106.7311 | 138.1973 | 155.1215 | 173.9023 | 181.9124 | 733.5199 | 0.64134 | 8.7333 | 9.2847 | 17.658 | 28.2139 | 33.9908 | 34.54 | 32.3528
100 | 59.6076 | 84.9504 | 120.5072 | 160.7622 | 182.7108 | 201.1111 | 207.4956 | 812.326 | 0.63852 | 12.0706 | 11.8443 | 24.3591 | 40.9269 | 50.4309 | 50.1009 | 46.1815
200 | 66.6214 | 92.3944 | 135.178 | 186.1752 | 214.5531 | 231.6368 | 235.6841 | 892.7385 | 0.63532 | 16.1929 | 14.786 | 32.6254 | 57.5577 | 72.5256 | 70.3954 | 63.9108