## GWL = 1 K
IDFs are calculated using the biad-adjusted Regional Climate model MAR3.14.0 forced by ERA5 (resolution of 5 km) reanalysis over 1940-2023.
The IDF for each location is calculated taking the closest MAR pixel to the center of the commune and its 5 closest neighbours (red points on the map below).
The values are computed as a weighted (by the distance) average of those selected pixels.
The GWL (Global Warming level) represents the Global Mean Surface Temperature anomaly with 1850-1899 as reference.
The used statistical law is a General Pareto Distribution, future IDFs are computed by adding 7% of intensity per degree of Global Warming
Reference: Brajkovic et al., 2025 (https://doi.org/10.1016/j.ejrh.2025.102399); contact : josip.brajkovic@uliege.be
Units: mm (in the table)
Montana coefficients: val[mm/h]=a*duration[minutes]^(-b)
Return level [mm] | [9 empty] | 95% confidence interval half width [mm]
Return period (years) | 1h | 3h | 6h | 12h | 24h | 48h | 72h | Montana a | Montana b | 1h | 3h | 6h | 12h | 24h | 48h | 72h
2 | 20.8218 | 30.5642 | 34.9008 | 38.3828 | 39.7526 | 47.0479 | 52.6837 | 406.8843 | 0.72357 | 1.1434 | 1.5482 | 1.9461 | 2.0442 | 1.7827 | 2.0126 | 2.1193
5 | 26.6257 | 38.1063 | 43.0753 | 47.7294 | 48.7299 | 57.1548 | 63.3849 | 554.4925 | 0.73945 | 2.0123 | 2.4157 | 2.9286 | 3.3441 | 2.9334 | 3.2959 | 3.5189
10 | 31.2976 | 43.7468 | 49.1928 | 55.0031 | 55.6732 | 64.982 | 71.788 | 687.166 | 0.7527 | 3.1205 | 3.4148 | 3.8358 | 4.7108 | 4.228 | 4.7174 | 5.1012
20 | 36.2342 | 49.3371 | 55.2575 | 62.4584 | 62.7526 | 72.9703 | 80.4663 | 841.8735 | 0.76687 | 4.7009 | 4.7742 | 4.914 | 6.5201 | 6.0461 | 6.68 | 7.2936
25 | 37.8833 | 51.1269 | 57.1992 | 64.8981 | 65.0614 | 75.5769 | 83.3202 | 897.0689 | 0.77163 | 5.3188 | 5.2902 | 5.298 | 7.2052 | 6.7548 | 7.4388 | 8.1427
30 | 39.2534 | 52.5859 | 58.7819 | 66.9061 | 66.9587 | 77.7195 | 85.6741 | 944.3133 | 0.77558 | 5.8651 | 5.7399 | 5.6248 | 7.8034 | 7.3801 | 8.1066 | 8.8906
50 | 43.204 | 56.6584 | 63.1993 | 72.603 | 72.3277 | 83.7847 | 92.3768 | 1087.8536 | 0.78698 | 7.6035 | 7.1333 | 6.6019 | 9.6687 | 9.3593 | 10.2117 | 11.2538
100 | 48.8436 | 62.1509 | 69.1547 | 80.5041 | 79.7411 | 92.1637 | 101.7309 | 1312.5428 | 0.80321 | 10.4855 | 9.3336 | 8.0685 | 12.6625 | 12.5952 | 13.6356 | 15.1172
200 | 54.8286 | 67.6087 | 75.0684 | 88.6084 | 87.3066 | 100.7188 | 111.3925 | 1578.3236 | 0.82034 | 14.0297 | 11.883 | 9.69 | 16.2159 | 16.4866 | 17.7356 | 19.7767

## GWL = 2 K
IDFs are calculated using the biad-adjusted Regional Climate model MAR3.14.0 forced by ERA5 (resolution of 5 km) reanalysis over 1940-2023.
The IDF for each location is calculated taking the closest MAR pixel to the center of the commune and its 5 closest neighbours (red points on the map below).
The values are computed as a weighted (by the distance) average of those selected pixels.
The GWL (Global Warming level) represents the Global Mean Surface Temperature anomaly with 1850-1899 as reference.
The used statistical law is a General Pareto Distribution, future IDFs are computed by adding 7% of intensity per degree of Global Warming
Reference: Brajkovic et al., 2025 (https://doi.org/10.1016/j.ejrh.2025.102399); contact : josip.brajkovic@uliege.be
Units: mm (in the table)
Montana coefficients: val[mm/h]=a*duration[minutes]^(-b)
Return level [mm] | [9 empty] | 95% confidence interval half width [mm]
Return period (years) | 1h | 3h | 6h | 12h | 24h | 48h | 72h | Montana a | Montana b | 1h | 3h | 6h | 12h | 24h | 48h | 72h
2 | 22.2793 | 32.7037 | 37.3439 | 41.0696 | 42.5353 | 50.3412 | 56.3716 | 435.3662 | 0.72357 | 1.2235 | 1.6566 | 2.0823 | 2.1873 | 1.9075 | 2.1534 | 2.2676
5 | 28.4895 | 40.7738 | 46.0906 | 51.0705 | 52.141 | 61.1557 | 67.8218 | 593.307 | 0.73945 | 2.1532 | 2.5848 | 3.1336 | 3.5781 | 3.1388 | 3.5266 | 3.7652
10 | 33.4884 | 46.8091 | 52.6363 | 58.8533 | 59.5704 | 69.5308 | 76.8131 | 735.2675 | 0.7527 | 3.3389 | 3.6539 | 4.1043 | 5.0405 | 4.524 | 5.0477 | 5.4583
20 | 38.7706 | 52.7907 | 59.1255 | 66.8305 | 67.1453 | 78.0782 | 86.099 | 900.8045 | 0.76687 | 5.03 | 5.1084 | 5.258 | 6.9765 | 6.4694 | 7.1476 | 7.8041
25 | 40.5351 | 54.7058 | 61.2031 | 69.441 | 69.6157 | 80.8673 | 89.1526 | 959.8634 | 0.77163 | 5.6911 | 5.6605 | 5.6688 | 7.7095 | 7.2276 | 7.9595 | 8.7126
30 | 42.0011 | 56.2669 | 62.8967 | 71.5895 | 71.6458 | 83.1598 | 91.6713 | 1010.4155 | 0.77558 | 6.2757 | 6.1416 | 6.0185 | 8.3497 | 7.8967 | 8.6741 | 9.513
50 | 46.2283 | 60.6245 | 67.6233 | 77.6852 | 77.3906 | 89.6496 | 98.8432 | 1164.0032 | 0.78698 | 8.1357 | 7.6326 | 7.0641 | 10.3455 | 10.0145 | 10.9265 | 12.0416
100 | 52.2626 | 66.5014 | 73.9955 | 86.1394 | 85.3229 | 98.6152 | 108.852 | 1404.4208 | 0.80321 | 11.2195 | 9.9869 | 8.6333 | 13.5488 | 13.4768 | 14.5901 | 16.1754
200 | 58.6666 | 72.3413 | 80.3232 | 94.8109 | 93.418 | 107.7691 | 119.19 | 1688.8062 | 0.82034 | 15.0117 | 12.7149 | 10.3683 | 17.351 | 17.6407 | 18.9771 | 21.1611

## GWL = 3 K
IDFs are calculated using the biad-adjusted Regional Climate model MAR3.14.0 forced by ERA5 (resolution of 5 km) reanalysis over 1940-2023.
The IDF for each location is calculated taking the closest MAR pixel to the center of the commune and its 5 closest neighbours (red points on the map below).
The values are computed as a weighted (by the distance) average of those selected pixels.
The GWL (Global Warming level) represents the Global Mean Surface Temperature anomaly with 1850-1899 as reference.
The used statistical law is a General Pareto Distribution, future IDFs are computed by adding 7% of intensity per degree of Global Warming
Reference: Brajkovic et al., 2025 (https://doi.org/10.1016/j.ejrh.2025.102399); contact : josip.brajkovic@uliege.be
Units: mm (in the table)
Montana coefficients: val[mm/h]=a*duration[minutes]^(-b)
Return level [mm] | [9 empty] | 95% confidence interval half width [mm]
Return period (years) | 1h | 3h | 6h | 12h | 24h | 48h | 72h | Montana a | Montana b | 1h | 3h | 6h | 12h | 24h | 48h | 72h
2 | 23.7368 | 34.8432 | 39.7869 | 43.7564 | 45.318 | 53.6346 | 60.0594 | 463.8474 | 0.72357 | 1.3035 | 1.7649 | 2.2185 | 2.3303 | 2.0323 | 2.2943 | 2.416
5 | 30.3533 | 43.4412 | 49.1059 | 54.4115 | 55.5521 | 65.1565 | 72.2588 | 632.1215 | 0.73945 | 2.294 | 2.7539 | 3.3386 | 3.8122 | 3.3441 | 3.7574 | 4.0115
10 | 35.6793 | 49.8713 | 56.0798 | 62.7035 | 63.4675 | 74.0795 | 81.8383 | 783.3693 | 0.7527 | 3.5574 | 3.8929 | 4.3728 | 5.3703 | 4.8199 | 5.3779 | 5.8154
20 | 41.307 | 56.2443 | 62.9935 | 71.2026 | 71.538 | 83.1861 | 91.7316 | 959.7358 | 0.76687 | 5.3591 | 5.4426 | 5.602 | 7.4329 | 6.8926 | 7.6152 | 8.3147
25 | 43.187 | 58.2846 | 65.2071 | 73.9838 | 74.17 | 86.1577 | 94.9851 | 1022.6586 | 0.77163 | 6.0634 | 6.0308 | 6.0397 | 8.2139 | 7.7004 | 8.4803 | 9.2826
30 | 44.7488 | 59.9479 | 67.0114 | 76.2729 | 76.3329 | 88.6002 | 97.6685 | 1076.5174 | 0.77558 | 6.6863 | 6.5434 | 6.4122 | 8.8959 | 8.4133 | 9.2415 | 10.1353
50 | 49.2526 | 64.5906 | 72.0472 | 82.7674 | 82.4536 | 95.5145 | 105.3096 | 1240.1531 | 0.78698 | 8.6679 | 8.1319 | 7.5262 | 11.0224 | 10.6696 | 11.6413 | 12.8294
100 | 55.6817 | 70.852 | 78.8363 | 91.7747 | 90.9048 | 105.0667 | 115.9732 | 1496.2987 | 0.80321 | 11.9535 | 10.6403 | 9.1981 | 14.4352 | 14.3585 | 15.5446 | 17.2336
200 | 62.5047 | 77.0739 | 85.578 | 101.0135 | 99.5295 | 114.8194 | 126.9874 | 1799.2889 | 0.82034 | 15.9938 | 13.5467 | 11.0467 | 18.4861 | 18.7947 | 20.2186 | 22.5455

## GWL = 4 K
IDFs are calculated using the biad-adjusted Regional Climate model MAR3.14.0 forced by ERA5 (resolution of 5 km) reanalysis over 1940-2023.
The IDF for each location is calculated taking the closest MAR pixel to the center of the commune and its 5 closest neighbours (red points on the map below).
The values are computed as a weighted (by the distance) average of those selected pixels.
The GWL (Global Warming level) represents the Global Mean Surface Temperature anomaly with 1850-1899 as reference.
The used statistical law is a General Pareto Distribution, future IDFs are computed by adding 7% of intensity per degree of Global Warming
Reference: Brajkovic et al., 2025 (https://doi.org/10.1016/j.ejrh.2025.102399); contact : josip.brajkovic@uliege.be
Units: mm (in the table)
Montana coefficients: val[mm/h]=a*duration[minutes]^(-b)
Return level [mm] | [9 empty] | 95% confidence interval half width [mm]
Return period (years) | 1h | 3h | 6h | 12h | 24h | 48h | 72h | Montana a | Montana b | 1h | 3h | 6h | 12h | 24h | 48h | 72h
2 | 25.1944 | 36.9827 | 42.23 | 46.4432 | 48.1007 | 56.9279 | 63.7473 | 492.3298 | 0.72357 | 1.3835 | 1.8733 | 2.3547 | 2.4734 | 2.1571 | 2.4352 | 2.5643
5 | 32.2171 | 46.1087 | 52.1211 | 57.7526 | 58.9632 | 69.1573 | 76.6957 | 670.9359 | 0.73945 | 2.4349 | 2.923 | 3.5436 | 4.0463 | 3.5495 | 3.9881 | 4.2578
10 | 37.8701 | 52.9336 | 59.5233 | 66.5537 | 67.3646 | 78.6283 | 86.8634 | 831.471 | 0.7527 | 3.7758 | 4.132 | 4.6413 | 5.7 | 5.1159 | 5.7081 | 6.1725
20 | 43.8434 | 59.6978 | 66.8615 | 75.5746 | 75.9307 | 88.294 | 97.3642 | 1018.6669 | 0.76687 | 5.6881 | 5.7768 | 5.946 | 7.8894 | 7.3158 | 8.0828 | 8.8252
25 | 45.8388 | 61.8635 | 69.211 | 78.5267 | 78.7243 | 91.448 | 100.8175 | 1085.4535 | 0.77163 | 6.4358 | 6.4011 | 6.4105 | 8.7183 | 8.1733 | 9.001 | 9.8526
30 | 47.4966 | 63.6289 | 71.1262 | 80.9564 | 81.02 | 94.0406 | 103.6657 | 1142.6189 | 0.77558 | 7.0968 | 6.9452 | 6.806 | 9.4421 | 8.9299 | 9.809 | 10.7577
50 | 52.2769 | 68.5567 | 76.4712 | 87.8496 | 87.5165 | 101.3795 | 111.776 | 1316.3029 | 0.78698 | 9.2002 | 8.6313 | 7.9884 | 11.6992 | 11.3248 | 12.3561 | 13.6171
100 | 59.1007 | 75.2026 | 83.6771 | 97.41 | 96.4867 | 111.5181 | 123.0944 | 1588.1767 | 0.80321 | 12.6875 | 11.2936 | 9.7629 | 15.3216 | 15.2402 | 16.4991 | 18.2918
200 | 66.3427 | 81.8066 | 90.8328 | 107.2161 | 105.641 | 121.8697 | 134.7849 | 1909.7715 | 0.82034 | 16.9759 | 14.3785 | 11.725 | 19.6212 | 19.9488 | 21.4601 | 23.9299