## GWL = 1 K
IDFs are calculated using the biad-adjusted Regional Climate model MAR3.14.0 forced by ERA5 (resolution of 5 km) reanalysis over 1940-2023.
The IDF for each location is calculated taking the closest MAR pixel to the center of the commune and its 5 closest neighbours (red points on the map below).
The values are computed as a weighted (by the distance) average of those selected pixels.
The GWL (Global Warming level) represents the Global Mean Surface Temperature anomaly with 1850-1899 as reference.
The used statistical law is a General Pareto Distribution, future IDFs are computed by adding 7% of intensity per degree of Global Warming
Reference: Brajkovic et al., 2025 (https://doi.org/10.1016/j.ejrh.2025.102399); contact : josip.brajkovic@uliege.be
Units: mm (in the table)
Montana coefficients: val[mm/h]=a*duration[minutes]^(-b)
Return level [mm] | [9 empty] | 95% confidence interval half width [mm]
Return period (years) | 1h | 3h | 6h | 12h | 24h | 48h | 72h | Montana a | Montana b | 1h | 3h | 6h | 12h | 24h | 48h | 72h
2 | 19.8238 | 30.9198 | 36.2661 | 39.8987 | 42.3629 | 49.1761 | 54.3502 | 332.4575 | 0.68528 | 1.1691 | 1.7966 | 2.0092 | 2.2293 | 2.2267 | 2.4416 | 2.4791
5 | 25.936 | 39.2783 | 46.3013 | 51.6717 | 53.9804 | 61.7574 | 67.0575 | 456.5867 | 0.6977 | 2.2309 | 2.8793 | 3.2974 | 4.1176 | 3.9724 | 4.2472 | 4.2422
10 | 31.0985 | 45.6359 | 54.117 | 61.6471 | 63.5577 | 71.9452 | 77.2684 | 574.1997 | 0.70996 | 3.6755 | 4.1421 | 4.7954 | 6.5838 | 6.1504 | 6.4414 | 6.2915
20 | 36.7795 | 52.0279 | 62.1321 | 72.6524 | 73.876 | 82.7501 | 88.0256 | 717.6244 | 0.72412 | 5.8134 | 5.8601 | 6.858 | 10.2693 | 9.3675 | 9.6229 | 9.1851
25 | 38.7277 | 54.0937 | 64.7558 | 76.4323 | 77.3652 | 86.3661 | 91.6097 | 770.2979 | 0.72904 | 6.6679 | 6.5124 | 7.6504 | 11.7553 | 10.6562 | 10.8836 | 10.3188
30 | 40.365 | 55.7847 | 66.9154 | 79.6111 | 80.2792 | 89.3719 | 94.5832 | 815.9772 | 0.73317 | 7.4313 | 7.0815 | 8.3457 | 13.0877 | 11.8076 | 12.0047 | 11.3227
50 | 45.1801 | 60.5378 | 73.0435 | 88.9701 | 88.7565 | 98.0461 | 103.1349 | 957.9705 | 0.74534 | 9.904 | 8.8492 | 10.5276 | 17.4294 | 15.5337 | 15.6018 | 14.5237
100 | 52.2888 | 67.0263 | 81.5445 | 102.8123 | 101.0372 | 110.4361 | 115.2779 | 1189.2742 | 0.76313 | 14.1322 | 11.6588 | 14.0556 | 24.918 | 21.8728 | 21.6332 | 19.841
200 | 60.1239 | 73.5637 | 90.2651 | 118.0996 | 114.2804 | 123.5802 | 128.0724 | 1475.8455 | 0.78237 | 19.5181 | 14.9471 | 18.2623 | 34.5326 | 29.8678 | 29.1137 | 26.3746

## GWL = 2 K
IDFs are calculated using the biad-adjusted Regional Climate model MAR3.14.0 forced by ERA5 (resolution of 5 km) reanalysis over 1940-2023.
The IDF for each location is calculated taking the closest MAR pixel to the center of the commune and its 5 closest neighbours (red points on the map below).
The values are computed as a weighted (by the distance) average of those selected pixels.
The GWL (Global Warming level) represents the Global Mean Surface Temperature anomaly with 1850-1899 as reference.
The used statistical law is a General Pareto Distribution, future IDFs are computed by adding 7% of intensity per degree of Global Warming
Reference: Brajkovic et al., 2025 (https://doi.org/10.1016/j.ejrh.2025.102399); contact : josip.brajkovic@uliege.be
Units: mm (in the table)
Montana coefficients: val[mm/h]=a*duration[minutes]^(-b)
Return level [mm] | [9 empty] | 95% confidence interval half width [mm]
Return period (years) | 1h | 3h | 6h | 12h | 24h | 48h | 72h | Montana a | Montana b | 1h | 3h | 6h | 12h | 24h | 48h | 72h
2 | 21.2115 | 33.0841 | 38.8047 | 42.6917 | 45.3283 | 52.6185 | 58.1547 | 355.7286 | 0.68527 | 1.251 | 1.9224 | 2.1499 | 2.3853 | 2.3825 | 2.6125 | 2.6526
5 | 27.7516 | 42.0278 | 49.5424 | 55.2887 | 57.759 | 66.0804 | 71.7516 | 488.5485 | 0.6977 | 2.3871 | 3.0809 | 3.5282 | 4.4058 | 4.2505 | 4.5445 | 4.5392
10 | 33.2754 | 48.8304 | 57.9052 | 65.9624 | 68.0068 | 76.9813 | 82.6772 | 614.3937 | 0.70996 | 3.9328 | 4.4321 | 5.1311 | 7.0447 | 6.5809 | 6.8923 | 6.7319
20 | 39.3541 | 55.6699 | 66.4813 | 77.7381 | 79.0473 | 88.5426 | 94.1874 | 767.8585 | 0.72412 | 6.2203 | 6.2703 | 7.338 | 10.9882 | 10.0232 | 10.2965 | 9.8281
25 | 41.4387 | 57.8803 | 69.2887 | 81.7826 | 82.7807 | 92.4117 | 98.0224 | 824.2183 | 0.72904 | 7.1347 | 6.9683 | 8.1859 | 12.5782 | 11.4021 | 11.6455 | 11.0411
30 | 43.1906 | 59.6896 | 71.5995 | 85.1838 | 85.8987 | 95.6279 | 101.204 | 873.0958 | 0.73317 | 7.9515 | 7.5772 | 8.9299 | 14.0039 | 12.6342 | 12.845 | 12.1153
50 | 48.3427 | 64.7755 | 78.1566 | 95.198 | 94.9695 | 104.9093 | 110.3544 | 1025.0281 | 0.74534 | 10.5973 | 9.4687 | 11.2646 | 18.6495 | 16.6211 | 16.6939 | 15.5403
100 | 55.949 | 71.7182 | 87.2526 | 110.0091 | 108.1098 | 118.1666 | 123.3474 | 1272.5234 | 0.76313 | 15.1215 | 12.4749 | 15.0395 | 26.6622 | 23.4039 | 23.1475 | 21.2298
200 | 64.3325 | 78.7132 | 96.5836 | 126.3665 | 122.28 | 132.2308 | 137.0375 | 1579.1547 | 0.78237 | 20.8844 | 15.9934 | 19.5406 | 36.9499 | 31.9586 | 31.1517 | 28.2208

## GWL = 3 K
IDFs are calculated using the biad-adjusted Regional Climate model MAR3.14.0 forced by ERA5 (resolution of 5 km) reanalysis over 1940-2023.
The IDF for each location is calculated taking the closest MAR pixel to the center of the commune and its 5 closest neighbours (red points on the map below).
The values are computed as a weighted (by the distance) average of those selected pixels.
The GWL (Global Warming level) represents the Global Mean Surface Temperature anomaly with 1850-1899 as reference.
The used statistical law is a General Pareto Distribution, future IDFs are computed by adding 7% of intensity per degree of Global Warming
Reference: Brajkovic et al., 2025 (https://doi.org/10.1016/j.ejrh.2025.102399); contact : josip.brajkovic@uliege.be
Units: mm (in the table)
Montana coefficients: val[mm/h]=a*duration[minutes]^(-b)
Return level [mm] | [9 empty] | 95% confidence interval half width [mm]
Return period (years) | 1h | 3h | 6h | 12h | 24h | 48h | 72h | Montana a | Montana b | 1h | 3h | 6h | 12h | 24h | 48h | 72h
2 | 22.5991 | 35.2485 | 41.3433 | 45.4846 | 48.2937 | 56.0608 | 61.9592 | 379.0015 | 0.68528 | 1.3328 | 2.0481 | 2.2905 | 2.5414 | 2.5384 | 2.7834 | 2.8262
5 | 29.5671 | 44.7773 | 52.7835 | 58.9058 | 61.5377 | 70.4034 | 76.4456 | 520.5097 | 0.6977 | 2.5433 | 3.2824 | 3.759 | 4.6941 | 4.5285 | 4.8418 | 4.8362
10 | 35.4522 | 52.025 | 61.6933 | 70.2777 | 72.4558 | 82.0175 | 88.086 | 654.5877 | 0.70996 | 4.1901 | 4.722 | 5.4668 | 7.5056 | 7.0114 | 7.3432 | 7.1723
20 | 41.9287 | 59.3119 | 70.8306 | 82.8238 | 84.2186 | 94.3351 | 100.3492 | 818.0917 | 0.72412 | 6.6273 | 6.6805 | 7.8181 | 11.707 | 10.6789 | 10.9701 | 10.4711
25 | 44.1496 | 61.6669 | 73.8216 | 87.1328 | 88.1963 | 98.4573 | 104.4351 | 878.1396 | 0.72904 | 7.6015 | 7.4242 | 8.7215 | 13.4011 | 12.148 | 12.4074 | 11.7635
30 | 46.0161 | 63.5945 | 76.2836 | 90.7566 | 91.5183 | 101.884 | 107.8248 | 930.2142 | 0.73317 | 8.4717 | 8.0729 | 9.5141 | 14.92 | 13.4607 | 13.6853 | 12.9079
50 | 51.5054 | 69.0131 | 83.2696 | 101.4259 | 101.1824 | 111.7725 | 117.5738 | 1092.0862 | 0.74534 | 11.2905 | 10.0881 | 12.0015 | 19.8695 | 17.7085 | 17.7861 | 16.557
100 | 59.6092 | 76.41 | 92.9608 | 117.206 | 115.1824 | 125.8971 | 131.4168 | 1355.7725 | 0.76313 | 16.1107 | 13.291 | 16.0234 | 28.4065 | 24.935 | 24.6618 | 22.6187
200 | 68.5412 | 83.8626 | 102.9022 | 134.6335 | 130.2796 | 140.8814 | 146.0025 | 1682.4639 | 0.78237 | 22.2507 | 17.0397 | 20.819 | 39.3672 | 34.0493 | 33.1897 | 30.067

## GWL = 4 K
IDFs are calculated using the biad-adjusted Regional Climate model MAR3.14.0 forced by ERA5 (resolution of 5 km) reanalysis over 1940-2023.
The IDF for each location is calculated taking the closest MAR pixel to the center of the commune and its 5 closest neighbours (red points on the map below).
The values are computed as a weighted (by the distance) average of those selected pixels.
The GWL (Global Warming level) represents the Global Mean Surface Temperature anomaly with 1850-1899 as reference.
The used statistical law is a General Pareto Distribution, future IDFs are computed by adding 7% of intensity per degree of Global Warming
Reference: Brajkovic et al., 2025 (https://doi.org/10.1016/j.ejrh.2025.102399); contact : josip.brajkovic@uliege.be
Units: mm (in the table)
Montana coefficients: val[mm/h]=a*duration[minutes]^(-b)
Return level [mm] | [9 empty] | 95% confidence interval half width [mm]
Return period (years) | 1h | 3h | 6h | 12h | 24h | 48h | 72h | Montana a | Montana b | 1h | 3h | 6h | 12h | 24h | 48h | 72h
2 | 23.9868 | 37.4129 | 43.8819 | 48.2775 | 51.2592 | 59.5031 | 65.7637 | 402.2737 | 0.68528 | 1.4146 | 2.1739 | 2.4312 | 2.6974 | 2.6942 | 2.9543 | 2.9997
5 | 31.3826 | 47.5268 | 56.0246 | 62.5228 | 65.3163 | 74.7265 | 81.1396 | 552.4709 | 0.6977 | 2.6994 | 3.484 | 3.9898 | 4.9823 | 4.8066 | 5.1391 | 5.1331
10 | 37.6291 | 55.2195 | 65.4815 | 74.593 | 76.9048 | 87.0537 | 93.4948 | 694.7816 | 0.70996 | 4.4474 | 5.012 | 5.8025 | 7.9664 | 7.4419 | 7.7941 | 7.6127
20 | 44.5032 | 62.9538 | 75.1798 | 87.9094 | 89.3899 | 100.1276 | 106.511 | 868.3261 | 0.72412 | 7.0342 | 7.0907 | 8.2981 | 12.4259 | 11.3347 | 11.6438 | 11.114
25 | 46.8606 | 65.4534 | 78.3545 | 92.4831 | 93.6119 | 104.503 | 110.8478 | 932.0605 | 0.72904 | 8.0682 | 7.88 | 9.257 | 14.224 | 12.894 | 13.1692 | 12.4858
30 | 48.8417 | 67.4995 | 80.9676 | 96.3294 | 97.1378 | 108.14 | 114.4457 | 987.3326 | 0.73317 | 8.9919 | 8.5686 | 10.0983 | 15.8362 | 14.2872 | 14.5256 | 13.7005
50 | 54.668 | 73.2508 | 88.3826 | 107.6538 | 107.3954 | 118.6358 | 124.7932 | 1159.1441 | 0.74534 | 11.9838 | 10.7075 | 12.7384 | 21.0896 | 18.7958 | 18.8782 | 17.5736
100 | 63.2694 | 81.1019 | 98.6689 | 124.4029 | 122.255 | 133.6276 | 139.4863 | 1439.0219 | 0.76313 | 17.1 | 14.1071 | 17.0073 | 30.1507 | 26.4661 | 26.1762 | 24.0076
200 | 72.7499 | 89.0121 | 109.2208 | 142.9005 | 138.2792 | 149.5321 | 154.9676 | 1785.7731 | 0.78237 | 23.6169 | 18.086 | 22.0974 | 41.7845 | 36.1401 | 35.2276 | 31.9132