## GWL = 1 K
IDFs are calculated using the biad-adjusted Regional Climate model MAR3.14.0 forced by ERA5 (resolution of 5 km) reanalysis over 1940-2023.
The IDF for each location is calculated taking the closest MAR pixel to the center of the commune and its 5 closest neighbours (red points on the map below).
The values are computed as a weighted (by the distance) average of those selected pixels.
The GWL (Global Warming level) represents the Global Mean Surface Temperature anomaly with 1850-1899 as reference.
The used statistical law is a General Pareto Distribution, future IDFs are computed by adding 7% of intensity per degree of Global Warming
Reference: Brajkovic et al., 2025 (https://doi.org/10.1016/j.ejrh.2025.102399); contact : josip.brajkovic@uliege.be
Units: mm (in the table)
Montana coefficients: val[mm/h]=a*duration[minutes]^(-b)
Return level [mm] | [9 empty] | 95% confidence interval half width [mm]
Return period (years) | 1h | 3h | 6h | 12h | 24h | 48h | 72h | Montana a | Montana b | 1h | 3h | 6h | 12h | 24h | 48h | 72h
2 | 20.5827 | 31.4415 | 37.1165 | 41.0806 | 43.2625 | 49.8209 | 55.5517 | 356.1245 | 0.69332 | 1.1556 | 1.5703 | 1.9045 | 2.3447 | 2.439 | 2.7175 | 2.8254
5 | 26.0589 | 38.8522 | 46.4372 | 53.5445 | 56.3221 | 64.8925 | 70.8911 | 455.2683 | 0.69637 | 1.9635 | 2.3097 | 3.0048 | 4.3626 | 4.5728 | 5.5231 | 5.4983
10 | 30.4388 | 44.1244 | 53.4363 | 64.1672 | 67.5137 | 78.6339 | 84.4458 | 539.5367 | 0.70066 | 2.9307 | 3.1562 | 4.325 | 7.0456 | 7.432 | 9.4245 | 9.026
20 | 35.0368 | 49.1278 | 60.396 | 75.9448 | 79.9828 | 94.7945 | 99.9546 | 632.1418 | 0.70584 | 4.2707 | 4.3093 | 6.1548 | 11.1175 | 11.8462 | 15.5821 | 14.4083
25 | 36.5656 | 50.6841 | 62.629 | 80.0028 | 84.2929 | 100.5817 | 105.4093 | 663.7835 | 0.70763 | 4.7879 | 4.7439 | 6.8545 | 12.7718 | 13.6564 | 18.1572 | 16.6162
30 | 37.8329 | 51.9365 | 64.4509 | 83.4203 | 87.928 | 105.5408 | 110.0457 | 690.3107 | 0.70912 | 5.2431 | 5.1208 | 7.4659 | 14.2595 | 15.2904 | 20.5066 | 18.6133
50 | 41.4724 | 55.3563 | 69.544 | 93.5063 | 98.6837 | 120.6243 | 123.9494 | 767.9029 | 0.71339 | 6.6805 | 6.2749 | 9.3682 | 19.1294 | 20.6712 | 28.4047 | 25.2264
100 | 46.6294 | 59.7948 | 76.4306 | 108.4847 | 114.728 | 144.2282 | 145.178 | 880.9924 | 0.71926 | 9.0376 | 8.0529 | 12.3902 | 27.5862 | 30.0993 | 42.7926 | 36.9677
200 | 52.0521 | 64.0129 | 83.2933 | 125.1022 | 132.6208 | 172.0428 | 169.493 | 1003.0964 | 0.72505 | 11.904 | 10.0458 | 15.9129 | 38.5153 | 42.3931 | 62.4754 | 52.5661

## GWL = 2 K
IDFs are calculated using the biad-adjusted Regional Climate model MAR3.14.0 forced by ERA5 (resolution of 5 km) reanalysis over 1940-2023.
The IDF for each location is calculated taking the closest MAR pixel to the center of the commune and its 5 closest neighbours (red points on the map below).
The values are computed as a weighted (by the distance) average of those selected pixels.
The GWL (Global Warming level) represents the Global Mean Surface Temperature anomaly with 1850-1899 as reference.
The used statistical law is a General Pareto Distribution, future IDFs are computed by adding 7% of intensity per degree of Global Warming
Reference: Brajkovic et al., 2025 (https://doi.org/10.1016/j.ejrh.2025.102399); contact : josip.brajkovic@uliege.be
Units: mm (in the table)
Montana coefficients: val[mm/h]=a*duration[minutes]^(-b)
Return level [mm] | [9 empty] | 95% confidence interval half width [mm]
Return period (years) | 1h | 3h | 6h | 12h | 24h | 48h | 72h | Montana a | Montana b | 1h | 3h | 6h | 12h | 24h | 48h | 72h
2 | 22.0235 | 33.6424 | 39.7147 | 43.9563 | 46.2909 | 53.3084 | 59.4403 | 381.053 | 0.69332 | 1.2365 | 1.6802 | 2.0378 | 2.5088 | 2.6097 | 2.9077 | 3.0232
5 | 27.883 | 41.5718 | 49.6878 | 57.2927 | 60.2646 | 69.435 | 75.8535 | 487.1375 | 0.69637 | 2.101 | 2.4713 | 3.2152 | 4.668 | 4.8929 | 5.9098 | 5.8832
10 | 32.5695 | 47.2131 | 57.1768 | 68.6589 | 72.2396 | 84.1383 | 90.357 | 577.3043 | 0.70066 | 3.1358 | 3.3771 | 4.6278 | 7.5388 | 7.9522 | 10.0842 | 9.6578
20 | 37.4894 | 52.5668 | 64.6238 | 81.2609 | 85.5815 | 101.4301 | 106.9514 | 676.3916 | 0.70584 | 4.5696 | 4.6109 | 6.5857 | 11.8957 | 12.6754 | 16.6728 | 15.4169
25 | 39.1252 | 54.2319 | 67.013 | 85.603 | 90.1934 | 107.6224 | 112.788 | 710.2484 | 0.70763 | 5.1231 | 5.076 | 7.3343 | 13.6658 | 14.6123 | 19.4282 | 17.7794
30 | 40.4812 | 55.572 | 68.9625 | 89.2597 | 94.083 | 112.9287 | 117.7489 | 738.6325 | 0.70912 | 5.6101 | 5.4792 | 7.9886 | 15.2577 | 16.3607 | 21.9421 | 19.9162
50 | 44.3755 | 59.2312 | 74.4121 | 100.0517 | 105.5915 | 129.068 | 132.6258 | 821.6561 | 0.71339 | 7.1482 | 6.7141 | 10.024 | 20.4685 | 22.1182 | 30.393 | 26.9923
100 | 49.8935 | 63.9804 | 81.7807 | 116.0786 | 122.7589 | 154.3242 | 155.3405 | 942.662 | 0.71926 | 9.6702 | 8.6166 | 13.2575 | 29.5172 | 32.2062 | 45.7881 | 39.5555
200 | 55.6957 | 68.4938 | 89.1239 | 133.8594 | 141.9042 | 184.0858 | 181.3575 | 1073.312 | 0.72505 | 12.7373 | 10.749 | 17.0268 | 41.2114 | 45.3606 | 66.8487 | 56.2458

## GWL = 3 K
IDFs are calculated using the biad-adjusted Regional Climate model MAR3.14.0 forced by ERA5 (resolution of 5 km) reanalysis over 1940-2023.
The IDF for each location is calculated taking the closest MAR pixel to the center of the commune and its 5 closest neighbours (red points on the map below).
The values are computed as a weighted (by the distance) average of those selected pixels.
The GWL (Global Warming level) represents the Global Mean Surface Temperature anomaly with 1850-1899 as reference.
The used statistical law is a General Pareto Distribution, future IDFs are computed by adding 7% of intensity per degree of Global Warming
Reference: Brajkovic et al., 2025 (https://doi.org/10.1016/j.ejrh.2025.102399); contact : josip.brajkovic@uliege.be
Units: mm (in the table)
Montana coefficients: val[mm/h]=a*duration[minutes]^(-b)
Return level [mm] | [9 empty] | 95% confidence interval half width [mm]
Return period (years) | 1h | 3h | 6h | 12h | 24h | 48h | 72h | Montana a | Montana b | 1h | 3h | 6h | 12h | 24h | 48h | 72h
2 | 23.4642 | 35.8433 | 42.3128 | 46.8319 | 49.3193 | 56.7959 | 63.3289 | 405.9819 | 0.69332 | 1.3174 | 1.7901 | 2.1711 | 2.6729 | 2.7804 | 3.098 | 3.221
5 | 29.7072 | 44.2915 | 52.9385 | 61.0408 | 64.2072 | 73.9775 | 80.8158 | 519.0063 | 0.69637 | 2.2384 | 2.633 | 3.4255 | 4.9734 | 5.213 | 6.2964 | 6.2681
10 | 34.7003 | 50.3018 | 60.9174 | 73.1506 | 76.9656 | 89.6427 | 96.2682 | 615.0719 | 0.70066 | 3.341 | 3.598 | 4.9305 | 8.0319 | 8.4725 | 10.7439 | 10.2897
20 | 39.942 | 56.0057 | 68.8515 | 86.5771 | 91.1803 | 108.0658 | 113.9482 | 720.6417 | 0.70584 | 4.8686 | 4.9126 | 7.0165 | 12.6739 | 13.5046 | 17.7636 | 16.4255
25 | 41.6848 | 57.7798 | 71.397 | 91.2032 | 96.0939 | 114.6632 | 120.1666 | 756.7133 | 0.70763 | 5.4582 | 5.4081 | 7.8141 | 14.5599 | 15.5682 | 20.6992 | 18.9425
30 | 43.1295 | 59.2076 | 73.474 | 95.0992 | 100.238 | 120.3165 | 125.452 | 786.9542 | 0.70912 | 5.9771 | 5.8377 | 8.5112 | 16.2558 | 17.431 | 23.3776 | 21.2192
50 | 47.2786 | 63.1062 | 79.2802 | 106.5972 | 112.4994 | 137.5117 | 141.3023 | 875.4093 | 0.71339 | 7.6158 | 7.1534 | 10.6798 | 21.8075 | 23.5651 | 32.3813 | 28.7582
100 | 53.1576 | 68.1661 | 87.1309 | 123.6725 | 130.7899 | 164.4201 | 165.5029 | 1004.3317 | 0.71926 | 10.3028 | 9.1803 | 14.1248 | 31.4482 | 34.3132 | 48.7836 | 42.1432
200 | 59.3394 | 72.9747 | 94.9544 | 142.6165 | 151.1877 | 196.1288 | 193.2221 | 1143.5287 | 0.72505 | 13.5706 | 11.4522 | 18.1407 | 43.9075 | 48.3281 | 71.222 | 59.9254

## GWL = 4 K
IDFs are calculated using the biad-adjusted Regional Climate model MAR3.14.0 forced by ERA5 (resolution of 5 km) reanalysis over 1940-2023.
The IDF for each location is calculated taking the closest MAR pixel to the center of the commune and its 5 closest neighbours (red points on the map below).
The values are computed as a weighted (by the distance) average of those selected pixels.
The GWL (Global Warming level) represents the Global Mean Surface Temperature anomaly with 1850-1899 as reference.
The used statistical law is a General Pareto Distribution, future IDFs are computed by adding 7% of intensity per degree of Global Warming
Reference: Brajkovic et al., 2025 (https://doi.org/10.1016/j.ejrh.2025.102399); contact : josip.brajkovic@uliege.be
Units: mm (in the table)
Montana coefficients: val[mm/h]=a*duration[minutes]^(-b)
Return level [mm] | [9 empty] | 95% confidence interval half width [mm]
Return period (years) | 1h | 3h | 6h | 12h | 24h | 48h | 72h | Montana a | Montana b | 1h | 3h | 6h | 12h | 24h | 48h | 72h
2 | 24.905 | 38.0442 | 44.911 | 49.7075 | 52.3477 | 60.2833 | 67.2175 | 430.9107 | 0.69332 | 1.3983 | 1.9001 | 2.3044 | 2.837 | 2.9512 | 3.2882 | 3.4187
5 | 31.5313 | 47.0112 | 56.1891 | 64.7889 | 68.1497 | 78.52 | 85.7782 | 550.8752 | 0.69637 | 2.3759 | 2.7947 | 3.6358 | 5.2788 | 5.5331 | 6.683 | 6.653
10 | 36.831 | 53.3905 | 64.6579 | 77.6423 | 81.6916 | 95.1471 | 102.1794 | 652.8395 | 0.70066 | 3.5461 | 3.819 | 5.2333 | 8.5251 | 8.9927 | 11.4036 | 10.9215
20 | 42.3946 | 59.4447 | 73.0792 | 91.8932 | 96.7791 | 114.7014 | 120.9451 | 764.8915 | 0.70584 | 5.1675 | 5.2142 | 7.4474 | 13.4522 | 14.3338 | 18.8543 | 17.434
25 | 44.2444 | 61.3277 | 75.7811 | 96.8034 | 101.9944 | 121.7039 | 127.5453 | 803.1781 | 0.70763 | 5.7934 | 5.7401 | 8.2939 | 15.4539 | 16.5242 | 21.9702 | 20.1056
30 | 45.7778 | 62.8431 | 77.9856 | 100.9386 | 106.3929 | 127.7044 | 133.1552 | 835.2759 | 0.70912 | 6.3441 | 6.1961 | 9.0338 | 17.254 | 18.5013 | 24.813 | 22.5221
50 | 50.1816 | 66.9811 | 84.1482 | 113.1426 | 119.4073 | 145.9554 | 149.9787 | 929.1625 | 0.71339 | 8.0834 | 7.5926 | 11.3356 | 23.1466 | 25.0121 | 34.3697 | 30.524
100 | 56.4216 | 72.3517 | 92.481 | 131.2665 | 138.8208 | 174.5161 | 175.6654 | 1066.0007 | 0.71926 | 10.9354 | 9.744 | 14.9921 | 33.3792 | 36.4201 | 51.7791 | 44.731
200 | 62.983 | 77.4556 | 100.7849 | 151.3737 | 160.4711 | 208.1718 | 205.0866 | 1213.7453 | 0.72505 | 14.4038 | 12.1554 | 19.2546 | 46.6036 | 51.2956 | 75.5952 | 63.605