## GWL = 1 K
IDFs are calculated using the biad-adjusted Regional Climate model MAR3.14.0 forced by ERA5 (resolution of 5 km) reanalysis over 1940-2023.
The IDF for each location is calculated taking the closest MAR pixel to the center of the commune and its 5 closest neighbours (red points on the map below).
The values are computed as a weighted (by the distance) average of those selected pixels.
The GWL (Global Warming level) represents the Global Mean Surface Temperature anomaly with 1850-1899 as reference.
The used statistical law is a General Pareto Distribution, future IDFs are computed by adding 7% of intensity per degree of Global Warming
Reference: Brajkovic et al., 2025 (https://doi.org/10.1016/j.ejrh.2025.102399); contact : josip.brajkovic@uliege.be
Units: mm (in the table)
Montana coefficients: val[mm/h]=a*duration[minutes]^(-b)
Return level [mm] | [9 empty] | 95% confidence interval half width [mm]
Return period (years) | 1h | 3h | 6h | 12h | 24h | 48h | 72h | Montana a | Montana b | 1h | 3h | 6h | 12h | 24h | 48h | 72h
2 | 20.0957 | 30.628 | 37.605 | 43.1654 | 46.5185 | 55.0277 | 60.8114 | 323.3715 | 0.67611 | 1.1067 | 1.4498 | 2.0835 | 2.3889 | 2.5871 | 2.8667 | 2.9908
5 | 25.116 | 37.6073 | 47.0767 | 55.9154 | 60.4717 | 70.2264 | 76.5314 | 400.4074 | 0.67441 | 1.7972 | 2.2175 | 3.33 | 4.5476 | 4.9736 | 5.3503 | 5.5184
10 | 29.0171 | 42.7198 | 54.3491 | 66.9163 | 72.6444 | 83.1814 | 89.7995 | 458.0126 | 0.67256 | 2.57 | 3.1324 | 4.6889 | 7.5089 | 8.2617 | 8.6329 | 8.8799
20 | 33.0112 | 47.6993 | 61.7162 | 79.2471 | 86.4142 | 97.5517 | 104.3919 | 514.3763 | 0.67006 | 3.6005 | 4.3949 | 6.4832 | 12.0354 | 13.3731 | 13.5999 | 13.9452
25 | 34.3173 | 49.2756 | 64.1083 | 83.5265 | 91.2208 | 102.5052 | 109.3942 | 532.1487 | 0.66911 | 3.99 | 4.8751 | 7.1578 | 13.8809 | 15.4779 | 15.6165 | 15.9923
30 | 35.392 | 50.5542 | 66.0703 | 87.1422 | 95.2924 | 106.678 | 113.5975 | 546.5067 | 0.66827 | 4.3297 | 5.2935 | 7.7445 | 15.5436 | 17.3822 | 17.4298 | 17.8286
50 | 38.4398 | 54.0936 | 71.6033 | 97.874 | 107.4294 | 118.9992 | 125.9559 | 585.8345 | 0.66562 | 5.3863 | 6.5874 | 9.5611 | 21.0057 | 23.6808 | 23.367 | 23.8146
100 | 42.6641 | 58.7995 | 79.1973 | 113.971 | 125.7671 | 137.3167 | 144.1929 | 636.6377 | 0.66127 | 7.075 | 8.6194 | 12.439 | 30.5583 | 34.8121 | 33.6858 | 34.1373
200 | 46.9942 | 63.4018 | 86.8922 | 132.0379 | 146.5149 | 157.6694 | 164.2853 | 683.7721 | 0.65596 | 9.071 | 10.9549 | 15.8033 | 43.0181 | 49.4848 | 47.043 | 47.3791

## GWL = 2 K
IDFs are calculated using the biad-adjusted Regional Climate model MAR3.14.0 forced by ERA5 (resolution of 5 km) reanalysis over 1940-2023.
The IDF for each location is calculated taking the closest MAR pixel to the center of the commune and its 5 closest neighbours (red points on the map below).
The values are computed as a weighted (by the distance) average of those selected pixels.
The GWL (Global Warming level) represents the Global Mean Surface Temperature anomaly with 1850-1899 as reference.
The used statistical law is a General Pareto Distribution, future IDFs are computed by adding 7% of intensity per degree of Global Warming
Reference: Brajkovic et al., 2025 (https://doi.org/10.1016/j.ejrh.2025.102399); contact : josip.brajkovic@uliege.be
Units: mm (in the table)
Montana coefficients: val[mm/h]=a*duration[minutes]^(-b)
Return level [mm] | [9 empty] | 95% confidence interval half width [mm]
Return period (years) | 1h | 3h | 6h | 12h | 24h | 48h | 72h | Montana a | Montana b | 1h | 3h | 6h | 12h | 24h | 48h | 72h
2 | 21.5024 | 32.7719 | 40.2374 | 46.187 | 49.7748 | 58.8796 | 65.0682 | 346.0074 | 0.67611 | 1.1842 | 1.5512 | 2.2293 | 2.5561 | 2.7682 | 3.0674 | 3.2002
5 | 26.8742 | 40.2398 | 50.372 | 59.8294 | 64.7047 | 75.1422 | 81.8886 | 428.436 | 0.67441 | 1.923 | 2.3727 | 3.5631 | 4.866 | 5.3218 | 5.7248 | 5.9046
10 | 31.0483 | 45.7101 | 58.1536 | 71.6005 | 77.7295 | 89.0041 | 96.0854 | 490.0737 | 0.67256 | 2.7499 | 3.3516 | 5.0172 | 8.0345 | 8.84 | 9.2372 | 9.5015
20 | 35.3219 | 51.0382 | 66.0363 | 84.7944 | 92.4632 | 104.3803 | 111.6994 | 550.3828 | 0.67006 | 3.8526 | 4.7025 | 6.9371 | 12.8779 | 14.3092 | 14.5519 | 14.9214
25 | 36.7195 | 52.7249 | 68.5959 | 89.3734 | 97.6063 | 109.6806 | 117.0518 | 569.3991 | 0.66911 | 4.2693 | 5.2164 | 7.6588 | 14.8526 | 16.5614 | 16.7096 | 17.1117
30 | 37.8695 | 54.093 | 70.6952 | 93.2422 | 101.9628 | 114.1454 | 121.5493 | 584.7622 | 0.66827 | 4.6328 | 5.664 | 8.2867 | 16.6316 | 18.5989 | 18.6499 | 19.0766
50 | 41.1306 | 57.8801 | 76.6155 | 104.7252 | 114.9495 | 127.3292 | 134.7728 | 626.8429 | 0.66562 | 5.7633 | 7.0485 | 10.2304 | 22.4761 | 25.3384 | 25.0026 | 25.4816
100 | 45.6506 | 62.9155 | 84.7411 | 121.949 | 134.5708 | 146.9289 | 154.2864 | 681.2024 | 0.66127 | 7.5702 | 9.2227 | 13.3098 | 32.6974 | 37.249 | 36.0439 | 36.5269
200 | 50.2838 | 67.8399 | 92.9746 | 141.2806 | 156.7709 | 168.7063 | 175.7852 | 731.6361 | 0.65596 | 9.706 | 11.7217 | 16.9095 | 46.0293 | 52.9487 | 50.336 | 50.6956

## GWL = 3 K
IDFs are calculated using the biad-adjusted Regional Climate model MAR3.14.0 forced by ERA5 (resolution of 5 km) reanalysis over 1940-2023.
The IDF for each location is calculated taking the closest MAR pixel to the center of the commune and its 5 closest neighbours (red points on the map below).
The values are computed as a weighted (by the distance) average of those selected pixels.
The GWL (Global Warming level) represents the Global Mean Surface Temperature anomaly with 1850-1899 as reference.
The used statistical law is a General Pareto Distribution, future IDFs are computed by adding 7% of intensity per degree of Global Warming
Reference: Brajkovic et al., 2025 (https://doi.org/10.1016/j.ejrh.2025.102399); contact : josip.brajkovic@uliege.be
Units: mm (in the table)
Montana coefficients: val[mm/h]=a*duration[minutes]^(-b)
Return level [mm] | [9 empty] | 95% confidence interval half width [mm]
Return period (years) | 1h | 3h | 6h | 12h | 24h | 48h | 72h | Montana a | Montana b | 1h | 3h | 6h | 12h | 24h | 48h | 72h
2 | 22.9091 | 34.9159 | 42.8697 | 49.2086 | 53.0311 | 62.7316 | 69.325 | 368.6434 | 0.67611 | 1.2617 | 1.6527 | 2.3752 | 2.7233 | 2.9492 | 3.2681 | 3.4095
5 | 28.6323 | 42.8723 | 53.6674 | 63.7435 | 68.9377 | 80.0581 | 87.2458 | 456.464 | 0.67441 | 2.0488 | 2.5279 | 3.7962 | 5.1843 | 5.6699 | 6.0994 | 6.2909
10 | 33.0795 | 48.7005 | 61.958 | 76.2846 | 82.8146 | 94.8268 | 102.3714 | 522.1346 | 0.67256 | 2.9298 | 3.5709 | 5.3454 | 8.5601 | 9.4183 | 9.8415 | 10.1231
20 | 37.6327 | 54.3772 | 70.3565 | 90.3417 | 98.5122 | 111.2089 | 119.0068 | 586.3892 | 0.67006 | 4.1046 | 5.0102 | 7.3909 | 13.7203 | 15.2453 | 15.5039 | 15.8976
25 | 39.1217 | 56.1742 | 73.0835 | 95.2202 | 103.9918 | 116.856 | 124.7094 | 606.6496 | 0.66911 | 4.5486 | 5.5576 | 8.1599 | 15.8242 | 17.6448 | 17.8028 | 18.2312
30 | 40.3469 | 57.6318 | 75.3201 | 99.3421 | 108.6333 | 121.6129 | 129.5012 | 623.0176 | 0.66827 | 4.9359 | 6.0346 | 8.8288 | 17.7197 | 19.8157 | 19.87 | 20.3246
50 | 43.8214 | 61.6667 | 81.6278 | 111.5764 | 122.4695 | 135.6591 | 143.5897 | 667.8514 | 0.66562 | 6.1403 | 7.5096 | 10.8996 | 23.9465 | 26.9961 | 26.6383 | 27.1486
100 | 48.6371 | 67.0315 | 90.2849 | 129.927 | 143.3745 | 156.541 | 164.3799 | 725.767 | 0.66127 | 8.0655 | 9.8261 | 14.1805 | 34.8365 | 39.6858 | 38.4019 | 38.9165
200 | 53.5734 | 72.278 | 99.0571 | 150.5232 | 167.027 | 179.7431 | 187.2852 | 779.5002 | 0.65596 | 10.341 | 12.4886 | 18.0158 | 49.0406 | 56.4127 | 53.629 | 54.0121

## GWL = 4 K
IDFs are calculated using the biad-adjusted Regional Climate model MAR3.14.0 forced by ERA5 (resolution of 5 km) reanalysis over 1940-2023.
The IDF for each location is calculated taking the closest MAR pixel to the center of the commune and its 5 closest neighbours (red points on the map below).
The values are computed as a weighted (by the distance) average of those selected pixels.
The GWL (Global Warming level) represents the Global Mean Surface Temperature anomaly with 1850-1899 as reference.
The used statistical law is a General Pareto Distribution, future IDFs are computed by adding 7% of intensity per degree of Global Warming
Reference: Brajkovic et al., 2025 (https://doi.org/10.1016/j.ejrh.2025.102399); contact : josip.brajkovic@uliege.be
Units: mm (in the table)
Montana coefficients: val[mm/h]=a*duration[minutes]^(-b)
Return level [mm] | [9 empty] | 95% confidence interval half width [mm]
Return period (years) | 1h | 3h | 6h | 12h | 24h | 48h | 72h | Montana a | Montana b | 1h | 3h | 6h | 12h | 24h | 48h | 72h
2 | 24.3158 | 37.0598 | 45.5021 | 52.2302 | 56.2874 | 66.5835 | 73.5818 | 391.2795 | 0.67611 | 1.3391 | 1.7542 | 2.521 | 2.8906 | 3.1303 | 3.4688 | 3.6189
5 | 30.3904 | 45.5048 | 56.9628 | 67.6576 | 73.1708 | 84.9739 | 92.603 | 484.4929 | 0.67441 | 2.1746 | 2.6831 | 4.0293 | 5.5026 | 6.0181 | 6.4739 | 6.6772
10 | 35.1107 | 51.6909 | 65.7625 | 80.9687 | 87.8997 | 100.6495 | 108.6573 | 554.1955 | 0.67256 | 3.1098 | 3.7902 | 5.6736 | 9.0858 | 9.9967 | 10.4458 | 10.7447
20 | 39.9435 | 57.7161 | 74.6766 | 95.889 | 104.5612 | 118.0375 | 126.3142 | 622.3953 | 0.67006 | 4.3566 | 5.3178 | 7.8447 | 14.5628 | 16.1814 | 16.4559 | 16.8737
25 | 41.524 | 59.6234 | 77.5711 | 101.0671 | 110.3772 | 124.0313 | 132.367 | 643.9001 | 0.66911 | 4.8279 | 5.8989 | 8.6609 | 16.7959 | 18.7283 | 18.8959 | 19.3506
30 | 42.8244 | 61.1706 | 79.945 | 105.4421 | 115.3038 | 129.0804 | 137.453 | 661.2732 | 0.66827 | 5.2389 | 6.4051 | 9.3709 | 18.8077 | 21.0325 | 21.0901 | 21.5726
50 | 46.5122 | 65.4532 | 86.64 | 118.4276 | 129.9896 | 143.9891 | 152.4066 | 708.8598 | 0.66562 | 6.5174 | 7.9707 | 11.5689 | 25.4169 | 28.6537 | 28.274 | 28.8156
100 | 51.6236 | 71.1474 | 95.8287 | 137.905 | 152.1782 | 166.1532 | 174.4735 | 770.3317 | 0.66127 | 8.5607 | 10.4294 | 15.0512 | 36.9756 | 42.1227 | 40.7599 | 41.3062
200 | 56.863 | 76.7162 | 105.1395 | 159.7659 | 177.283 | 190.78 | 198.7852 | 827.3642 | 0.65596 | 10.976 | 13.2554 | 19.122 | 52.0518 | 59.8766 | 56.922 | 57.3287