## GWL = 1 K
IDFs are calculated using the biad-adjusted Regional Climate model MAR3.14.0 forced by ERA5 (resolution of 5 km) reanalysis over 1940-2023.
The IDF for each location is calculated taking the closest MAR pixel to the center of the commune and its 5 closest neighbours (red points on the map below).
The values are computed as a weighted (by the distance) average of those selected pixels.
The GWL (Global Warming level) represents the Global Mean Surface Temperature anomaly with 1850-1899 as reference.
The used statistical law is a General Pareto Distribution, future IDFs are computed by adding 7% of intensity per degree of Global Warming
Reference: Brajkovic et al., 2025 (https://doi.org/10.1016/j.ejrh.2025.102399); contact : josip.brajkovic@uliege.be
Units: mm (in the table)
Montana coefficients: val[mm/h]=a*duration[minutes]^(-b)
Return level [mm] | [9 empty] | 95% confidence interval half width [mm]
Return period (years) | 1h | 3h | 6h | 12h | 24h | 48h | 72h | Montana a | Montana b | 1h | 3h | 6h | 12h | 24h | 48h | 72h
2 | 20.6385 | 30.7233 | 35.1347 | 38.9336 | 39.7224 | 46.5523 | 51.9092 | 391.6684 | 0.71618 | 1.1624 | 1.6991 | 1.9284 | 1.9955 | 1.8136 | 2.0017 | 2.0955
5 | 26.6509 | 38.7056 | 43.9798 | 49.102 | 48.9795 | 56.8608 | 62.6903 | 536.6075 | 0.73098 | 2.1079 | 2.7065 | 3.1199 | 3.4317 | 3.0989 | 3.4412 | 3.6071
10 | 31.6381 | 44.8141 | 50.8616 | 57.2514 | 56.3663 | 65.1752 | 71.4165 | 670.7176 | 0.74394 | 3.3126 | 3.8259 | 4.434 | 5.2193 | 4.6849 | 5.0978 | 5.3311
20 | 37.0486 | 50.9892 | 57.9177 | 65.8212 | 64.1028 | 73.9649 | 80.668 | 831.3529 | 0.75824 | 5.0519 | 5.3244 | 6.1868 | 7.8137 | 6.9977 | 7.433 | 7.74
25 | 38.8879 | 52.9922 | 60.2279 | 68.6737 | 66.6707 | 76.9005 | 83.7634 | 889.7221 | 0.76312 | 5.74 | 5.8912 | 6.8511 | 8.8387 | 7.9134 | 8.349 | 8.6812
30 | 40.428 | 54.6344 | 62.1299 | 71.0394 | 68.7976 | 79.3387 | 86.3362 | 940.1128 | 0.7672 | 6.3523 | 6.3854 | 7.4313 | 9.7485 | 8.7265 | 9.161 | 9.5143
50 | 44.9301 | 59.2637 | 67.5293 | 77.8392 | 74.8974 | 86.3647 | 93.7597 | 1095.5875 | 0.77911 | 8.3237 | 7.9198 | 9.2411 | 12.6579 | 11.3272 | 11.7554 | 12.1714
100 | 51.5127 | 65.6147 | 75.0278 | 87.4878 | 83.5172 | 96.3768 | 104.3603 | 1345.8839 | 0.79639 | 11.6651 | 10.36 | 12.1483 | 17.5078 | 15.6574 | 16.0836 | 16.5945
200 | 58.6976 | 72.0508 | 82.7343 | 97.65 | 92.5505 | 106.9716 | 115.6028 | 1652.3797 | 0.81501 | 15.8866 | 13.221 | 15.6047 | 23.485 | 20.9781 | 21.4313 | 22.0507

## GWL = 2 K
IDFs are calculated using the biad-adjusted Regional Climate model MAR3.14.0 forced by ERA5 (resolution of 5 km) reanalysis over 1940-2023.
The IDF for each location is calculated taking the closest MAR pixel to the center of the commune and its 5 closest neighbours (red points on the map below).
The values are computed as a weighted (by the distance) average of those selected pixels.
The GWL (Global Warming level) represents the Global Mean Surface Temperature anomaly with 1850-1899 as reference.
The used statistical law is a General Pareto Distribution, future IDFs are computed by adding 7% of intensity per degree of Global Warming
Reference: Brajkovic et al., 2025 (https://doi.org/10.1016/j.ejrh.2025.102399); contact : josip.brajkovic@uliege.be
Units: mm (in the table)
Montana coefficients: val[mm/h]=a*duration[minutes]^(-b)
Return level [mm] | [9 empty] | 95% confidence interval half width [mm]
Return period (years) | 1h | 3h | 6h | 12h | 24h | 48h | 72h | Montana a | Montana b | 1h | 3h | 6h | 12h | 24h | 48h | 72h
2 | 22.0832 | 32.874 | 37.5941 | 41.659 | 42.503 | 49.811 | 55.5428 | 419.0852 | 0.71618 | 1.2438 | 1.8181 | 2.0634 | 2.1352 | 1.9405 | 2.1418 | 2.2422
5 | 28.5164 | 41.415 | 47.0584 | 52.5391 | 52.4081 | 60.8411 | 67.0787 | 574.17 | 0.73098 | 2.2554 | 2.896 | 3.3383 | 3.672 | 3.3158 | 3.6821 | 3.8596
10 | 33.8527 | 47.9511 | 54.4219 | 61.259 | 60.3119 | 69.7374 | 76.4157 | 717.6669 | 0.74394 | 3.5445 | 4.0938 | 4.7444 | 5.5846 | 5.0129 | 5.4546 | 5.7042
20 | 39.642 | 54.5584 | 61.9719 | 70.4287 | 68.59 | 79.1424 | 86.3148 | 889.5473 | 0.75824 | 5.4055 | 5.6971 | 6.6199 | 8.3607 | 7.4875 | 7.9533 | 8.2818
25 | 41.61 | 56.7016 | 64.4439 | 73.4809 | 71.3377 | 82.2836 | 89.6268 | 952.0027 | 0.76312 | 6.1418 | 6.3036 | 7.3307 | 9.4574 | 8.4673 | 8.9335 | 9.2889
30 | 43.258 | 58.4588 | 66.479 | 76.0121 | 73.6135 | 84.8924 | 92.3798 | 1005.9211 | 0.7672 | 6.797 | 6.8324 | 7.9515 | 10.4308 | 9.3373 | 9.8022 | 10.1803
50 | 48.0752 | 63.4121 | 72.2563 | 83.2879 | 80.1402 | 92.4103 | 100.3229 | 1172.2783 | 0.77911 | 8.9064 | 8.4742 | 9.888 | 13.5439 | 12.1201 | 12.5783 | 13.0234
100 | 55.1186 | 70.2077 | 80.2798 | 93.612 | 89.3634 | 103.1232 | 111.6655 | 1440.0958 | 0.79639 | 12.4817 | 11.0852 | 12.9987 | 18.7334 | 16.7534 | 17.2095 | 17.7562
200 | 62.8064 | 77.0943 | 88.5257 | 104.4855 | 99.0291 | 114.4596 | 123.695 | 1768.0462 | 0.81501 | 16.9987 | 14.1465 | 16.697 | 25.129 | 22.4466 | 22.9315 | 23.5943

## GWL = 3 K
IDFs are calculated using the biad-adjusted Regional Climate model MAR3.14.0 forced by ERA5 (resolution of 5 km) reanalysis over 1940-2023.
The IDF for each location is calculated taking the closest MAR pixel to the center of the commune and its 5 closest neighbours (red points on the map below).
The values are computed as a weighted (by the distance) average of those selected pixels.
The GWL (Global Warming level) represents the Global Mean Surface Temperature anomaly with 1850-1899 as reference.
The used statistical law is a General Pareto Distribution, future IDFs are computed by adding 7% of intensity per degree of Global Warming
Reference: Brajkovic et al., 2025 (https://doi.org/10.1016/j.ejrh.2025.102399); contact : josip.brajkovic@uliege.be
Units: mm (in the table)
Montana coefficients: val[mm/h]=a*duration[minutes]^(-b)
Return level [mm] | [9 empty] | 95% confidence interval half width [mm]
Return period (years) | 1h | 3h | 6h | 12h | 24h | 48h | 72h | Montana a | Montana b | 1h | 3h | 6h | 12h | 24h | 48h | 72h
2 | 23.5279 | 35.0246 | 40.0535 | 44.3843 | 45.2835 | 53.0697 | 59.1765 | 446.5015 | 0.71618 | 1.3252 | 1.937 | 2.1984 | 2.2749 | 2.0674 | 2.2819 | 2.3888
5 | 30.382 | 44.1244 | 50.137 | 55.9762 | 55.8366 | 64.8214 | 71.467 | 611.7326 | 0.73098 | 2.403 | 3.0854 | 3.5567 | 3.9122 | 3.5328 | 3.923 | 4.1121
10 | 36.0674 | 51.0881 | 57.9822 | 65.2666 | 64.2576 | 74.2997 | 81.4148 | 764.6181 | 0.74394 | 3.7764 | 4.3616 | 5.0548 | 5.9499 | 5.3408 | 5.8115 | 6.0774
20 | 42.2354 | 58.1277 | 66.0262 | 75.0362 | 73.0772 | 84.3199 | 91.9615 | 947.7423 | 0.75824 | 5.7592 | 6.0698 | 7.053 | 8.9076 | 7.9774 | 8.4736 | 8.8236
25 | 44.3322 | 60.4111 | 68.6598 | 78.2881 | 76.0046 | 87.6666 | 95.4903 | 1014.2833 | 0.76312 | 6.5436 | 6.716 | 7.8103 | 10.0761 | 9.0212 | 9.5179 | 9.8965
30 | 46.0879 | 62.2832 | 70.8281 | 80.9849 | 78.4293 | 90.4461 | 98.4233 | 1071.729 | 0.7672 | 7.2416 | 7.2794 | 8.4717 | 11.1132 | 9.9482 | 10.4435 | 10.8463
50 | 51.2203 | 67.5606 | 76.9834 | 88.7367 | 85.383 | 98.4558 | 106.886 | 1248.9696 | 0.77911 | 9.4891 | 9.0286 | 10.5349 | 14.43 | 12.913 | 13.4011 | 13.8754
100 | 58.7245 | 74.8007 | 85.5317 | 99.7361 | 95.2096 | 109.8695 | 118.9707 | 1534.3076 | 0.79639 | 13.2982 | 11.8104 | 13.8491 | 19.9589 | 17.8495 | 18.3353 | 18.9178
200 | 66.9152 | 82.1379 | 94.3171 | 111.321 | 105.5076 | 121.9476 | 131.7872 | 1883.7128 | 0.81501 | 18.1108 | 15.072 | 17.7893 | 26.7729 | 23.915 | 24.4317 | 25.1378

## GWL = 4 K
IDFs are calculated using the biad-adjusted Regional Climate model MAR3.14.0 forced by ERA5 (resolution of 5 km) reanalysis over 1940-2023.
The IDF for each location is calculated taking the closest MAR pixel to the center of the commune and its 5 closest neighbours (red points on the map below).
The values are computed as a weighted (by the distance) average of those selected pixels.
The GWL (Global Warming level) represents the Global Mean Surface Temperature anomaly with 1850-1899 as reference.
The used statistical law is a General Pareto Distribution, future IDFs are computed by adding 7% of intensity per degree of Global Warming
Reference: Brajkovic et al., 2025 (https://doi.org/10.1016/j.ejrh.2025.102399); contact : josip.brajkovic@uliege.be
Units: mm (in the table)
Montana coefficients: val[mm/h]=a*duration[minutes]^(-b)
Return level [mm] | [9 empty] | 95% confidence interval half width [mm]
Return period (years) | 1h | 3h | 6h | 12h | 24h | 48h | 72h | Montana a | Montana b | 1h | 3h | 6h | 12h | 24h | 48h | 72h
2 | 24.9726 | 37.1752 | 42.5129 | 47.1097 | 48.0641 | 56.3283 | 62.8101 | 473.9185 | 0.71618 | 1.4065 | 2.0559 | 2.3334 | 2.4146 | 2.1944 | 2.422 | 2.5355
5 | 32.2475 | 46.8338 | 53.2156 | 59.4134 | 59.2652 | 68.8016 | 75.8553 | 649.2952 | 0.73098 | 2.5505 | 3.2749 | 3.7751 | 4.1524 | 3.7497 | 4.1639 | 4.3646
10 | 38.2821 | 54.2251 | 61.5425 | 69.2742 | 68.2032 | 78.862 | 86.414 | 811.5684 | 0.74394 | 4.0082 | 4.6294 | 5.3651 | 6.3153 | 5.6688 | 6.1683 | 6.4506
20 | 44.8288 | 61.6969 | 70.0804 | 79.6437 | 77.5644 | 89.4975 | 97.6083 | 1005.937 | 0.75824 | 6.1128 | 6.4425 | 7.4861 | 9.4546 | 8.4672 | 8.9939 | 9.3654
25 | 47.0544 | 64.1205 | 72.8758 | 83.0952 | 80.6716 | 93.0496 | 101.3537 | 1076.5638 | 0.76312 | 6.9454 | 7.1284 | 8.2899 | 10.6948 | 9.5752 | 10.1023 | 10.5042
30 | 48.9179 | 66.1076 | 75.1772 | 85.9576 | 83.2451 | 95.9998 | 104.4668 | 1137.5362 | 0.7672 | 7.6863 | 7.7263 | 8.9919 | 11.7956 | 10.559 | 11.0848 | 11.5123
50 | 54.3654 | 71.7091 | 81.7104 | 94.1854 | 90.6259 | 104.5013 | 113.4492 | 1325.6609 | 0.77911 | 10.0717 | 9.583 | 11.1818 | 15.3161 | 13.7059 | 14.224 | 14.7274
100 | 62.3304 | 79.3937 | 90.7837 | 105.8602 | 101.0558 | 116.6159 | 126.2759 | 1628.5194 | 0.79639 | 14.1148 | 12.5356 | 14.6995 | 21.1844 | 18.9455 | 19.4612 | 20.0794
200 | 71.0241 | 87.1814 | 100.1085 | 118.1565 | 111.9862 | 129.4356 | 139.8794 | 1999.3794 | 0.81501 | 19.2228 | 15.9974 | 18.8817 | 28.4169 | 25.3835 | 25.9319 | 26.6814