## GWL = 1 K
IDFs are calculated using the biad-adjusted Regional Climate model MAR3.14.0 forced by ERA5 (resolution of 5 km) reanalysis over 1940-2023.
The IDF for each location is calculated taking the closest MAR pixel to the center of the commune and its 5 closest neighbours (red points on the map below).
The values are computed as a weighted (by the distance) average of those selected pixels.
The GWL (Global Warming level) represents the Global Mean Surface Temperature anomaly with 1850-1899 as reference.
The used statistical law is a General Pareto Distribution, future IDFs are computed by adding 7% of intensity per degree of Global Warming
Reference: Brajkovic et al., 2025 (https://doi.org/10.1016/j.ejrh.2025.102399); contact : josip.brajkovic@uliege.be
Units: mm (in the table)
Montana coefficients: val[mm/h]=a*duration[minutes]^(-b)
Return level [mm] | [9 empty] | 95% confidence interval half width [mm]
Return period (years) | 1h | 3h | 6h | 12h | 24h | 48h | 72h | Montana a | Montana b | 1h | 3h | 6h | 12h | 24h | 48h | 72h
2 | 21.3725 | 32.4315 | 37.9314 | 42.5481 | 45.5513 | 53.6718 | 59.0882 | 373.5527 | 0.69602 | 1.1658 | 1.6819 | 1.98 | 2.2483 | 2.2941 | 2.561 | 2.7014
5 | 27.3091 | 40.2886 | 48.0232 | 54.3551 | 57.3805 | 66.6615 | 72.2405 | 493.3608 | 0.70464 | 2.1007 | 2.6259 | 3.4313 | 4.1394 | 3.9653 | 4.2987 | 4.4923
10 | 32.1272 | 46.1857 | 56.1716 | 64.3091 | 66.9078 | 76.9027 | 82.5758 | 595.5159 | 0.71143 | 3.3219 | 3.6523 | 5.2015 | 6.6123 | 5.9632 | 6.3223 | 6.5106
20 | 37.2556 | 52.0455 | 64.794 | 75.2484 | 76.9658 | 87.5169 | 93.2576 | 709.1813 | 0.71847 | 5.0784 | 5.0115 | 7.6988 | 10.3007 | 8.8518 | 9.1912 | 9.2966
25 | 38.9773 | 53.9243 | 67.6755 | 78.9969 | 80.3216 | 91.0157 | 96.7722 | 748.4937 | 0.72079 | 5.7682 | 5.5225 | 8.6727 | 11.7858 | 9.9958 | 10.3141 | 10.3726
30 | 40.4108 | 55.4568 | 70.0694 | 82.1462 | 83.1074 | 93.9045 | 99.6719 | 781.6708 | 0.72271 | 6.3794 | 5.9666 | 9.5333 | 13.1166 | 11.0126 | 11.3071 | 11.3193
50 | 44.5604 | 59.7384 | 76.971 | 91.4042 | 91.1283 | 102.1455 | 107.9324 | 880.0106 | 0.72821 | 8.3317 | 7.3382 | 12.2696 | 17.4486 | 14.2737 | 14.4624 | 14.3052
100 | 50.5247 | 65.5207 | 86.8137 | 105.0642 | 102.5397 | 113.6834 | 119.4705 | 1027.4004 | 0.73592 | 11.591 | 9.497 | 16.8 | 24.9102 | 19.7333 | 19.6626 | 19.1769
200 | 56.9061 | 71.2737 | 97.2386 | 120.1161 | 114.5911 | 125.6455 | 131.4009 | 1193.0921 | 0.74396 | 15.633 | 11.9951 | 22.3596 | 34.4804 | 26.4896 | 25.982 | 25.0475

## GWL = 2 K
IDFs are calculated using the biad-adjusted Regional Climate model MAR3.14.0 forced by ERA5 (resolution of 5 km) reanalysis over 1940-2023.
The IDF for each location is calculated taking the closest MAR pixel to the center of the commune and its 5 closest neighbours (red points on the map below).
The values are computed as a weighted (by the distance) average of those selected pixels.
The GWL (Global Warming level) represents the Global Mean Surface Temperature anomaly with 1850-1899 as reference.
The used statistical law is a General Pareto Distribution, future IDFs are computed by adding 7% of intensity per degree of Global Warming
Reference: Brajkovic et al., 2025 (https://doi.org/10.1016/j.ejrh.2025.102399); contact : josip.brajkovic@uliege.be
Units: mm (in the table)
Montana coefficients: val[mm/h]=a*duration[minutes]^(-b)
Return level [mm] | [9 empty] | 95% confidence interval half width [mm]
Return period (years) | 1h | 3h | 6h | 12h | 24h | 48h | 72h | Montana a | Montana b | 1h | 3h | 6h | 12h | 24h | 48h | 72h
2 | 22.8686 | 34.7017 | 40.5866 | 45.5265 | 48.7399 | 57.4288 | 63.2243 | 399.7017 | 0.69602 | 1.2474 | 1.7996 | 2.1186 | 2.4057 | 2.4546 | 2.7403 | 2.8905
5 | 29.2208 | 43.1088 | 51.3848 | 58.1599 | 61.3971 | 71.3278 | 77.2973 | 527.8961 | 0.70464 | 2.2478 | 2.8097 | 3.6715 | 4.4292 | 4.2429 | 4.5996 | 4.8067
10 | 34.3761 | 49.4187 | 60.1036 | 68.8107 | 71.5914 | 82.2859 | 88.3561 | 637.202 | 0.71143 | 3.5544 | 3.908 | 5.5656 | 7.0752 | 6.3807 | 6.7649 | 6.9664
20 | 39.8635 | 55.6886 | 69.3296 | 80.5157 | 82.3534 | 93.6431 | 99.7856 | 758.8244 | 0.71847 | 5.4339 | 5.3623 | 8.2377 | 11.0218 | 9.4715 | 9.8346 | 9.9474
25 | 41.7057 | 57.699 | 72.4128 | 84.5266 | 85.9441 | 97.3867 | 103.5463 | 800.888 | 0.72079 | 6.172 | 5.909 | 9.2798 | 12.6108 | 10.6955 | 11.0361 | 11.0987
30 | 43.2395 | 59.3388 | 74.9743 | 87.8964 | 88.9249 | 100.4778 | 106.6489 | 836.3874 | 0.72271 | 6.826 | 6.3843 | 10.2007 | 14.0347 | 11.7835 | 12.0986 | 12.1116
50 | 47.6796 | 63.92 | 82.359 | 97.8025 | 97.5073 | 109.2957 | 115.4877 | 941.6113 | 0.72821 | 8.9149 | 7.8519 | 13.1285 | 18.67 | 15.2728 | 15.4748 | 15.3066
100 | 54.0614 | 70.1071 | 92.8906 | 112.4187 | 109.7175 | 121.6412 | 127.8334 | 1099.3185 | 0.73592 | 12.4023 | 10.1618 | 17.976 | 26.6539 | 21.1147 | 21.0389 | 20.5192
200 | 60.8895 | 76.2629 | 104.0453 | 128.5242 | 122.6124 | 134.4406 | 140.599 | 1276.6086 | 0.74396 | 16.7274 | 12.8347 | 23.9248 | 36.894 | 28.3438 | 27.8008 | 26.8008

## GWL = 3 K
IDFs are calculated using the biad-adjusted Regional Climate model MAR3.14.0 forced by ERA5 (resolution of 5 km) reanalysis over 1940-2023.
The IDF for each location is calculated taking the closest MAR pixel to the center of the commune and its 5 closest neighbours (red points on the map below).
The values are computed as a weighted (by the distance) average of those selected pixels.
The GWL (Global Warming level) represents the Global Mean Surface Temperature anomaly with 1850-1899 as reference.
The used statistical law is a General Pareto Distribution, future IDFs are computed by adding 7% of intensity per degree of Global Warming
Reference: Brajkovic et al., 2025 (https://doi.org/10.1016/j.ejrh.2025.102399); contact : josip.brajkovic@uliege.be
Units: mm (in the table)
Montana coefficients: val[mm/h]=a*duration[minutes]^(-b)
Return level [mm] | [9 empty] | 95% confidence interval half width [mm]
Return period (years) | 1h | 3h | 6h | 12h | 24h | 48h | 72h | Montana a | Montana b | 1h | 3h | 6h | 12h | 24h | 48h | 72h
2 | 24.3647 | 36.9719 | 43.2418 | 48.5048 | 51.9285 | 61.1858 | 67.3605 | 425.8505 | 0.69602 | 1.329 | 1.9174 | 2.2572 | 2.5631 | 2.6152 | 2.9196 | 3.0796
5 | 31.1324 | 45.929 | 54.7464 | 61.9648 | 65.4138 | 75.9941 | 82.3541 | 562.4314 | 0.70464 | 2.3948 | 2.9935 | 3.9117 | 4.7189 | 4.5205 | 4.9006 | 5.1212
10 | 36.625 | 52.6517 | 64.0356 | 73.3124 | 76.2749 | 87.6691 | 94.1364 | 678.8882 | 0.71143 | 3.7869 | 4.1637 | 5.9298 | 7.538 | 6.7981 | 7.2075 | 7.4221
20 | 42.4714 | 59.3318 | 73.8651 | 85.7831 | 87.741 | 99.7693 | 106.3136 | 808.4668 | 0.71847 | 5.7893 | 5.7131 | 8.7766 | 11.7428 | 10.0911 | 10.4779 | 10.5981
25 | 44.4341 | 61.4737 | 77.1501 | 90.0564 | 91.5666 | 103.7578 | 110.3204 | 853.2828 | 0.72079 | 6.5757 | 6.2956 | 9.8868 | 13.4358 | 11.3952 | 11.7581 | 11.8247
30 | 46.0683 | 63.2208 | 79.8791 | 93.6467 | 94.7424 | 107.0512 | 113.626 | 891.1048 | 0.72271 | 7.2726 | 6.8019 | 10.868 | 14.9529 | 12.5544 | 12.8901 | 12.904
50 | 50.7988 | 68.1017 | 87.747 | 104.2008 | 103.8863 | 116.4459 | 123.0429 | 1003.212 | 0.72821 | 9.4981 | 8.3655 | 13.9873 | 19.8914 | 16.272 | 16.4872 | 16.308
100 | 57.5981 | 74.6936 | 98.9676 | 119.7732 | 116.8953 | 129.5991 | 136.1964 | 1171.2365 | 0.73592 | 13.2137 | 10.8266 | 19.152 | 28.3976 | 22.496 | 22.4153 | 21.8616
200 | 64.873 | 81.252 | 110.852 | 136.9323 | 130.6338 | 143.2358 | 149.797 | 1360.125 | 0.74396 | 17.8217 | 13.6744 | 25.4899 | 39.3076 | 30.1981 | 29.6195 | 28.5541

## GWL = 4 K
IDFs are calculated using the biad-adjusted Regional Climate model MAR3.14.0 forced by ERA5 (resolution of 5 km) reanalysis over 1940-2023.
The IDF for each location is calculated taking the closest MAR pixel to the center of the commune and its 5 closest neighbours (red points on the map below).
The values are computed as a weighted (by the distance) average of those selected pixels.
The GWL (Global Warming level) represents the Global Mean Surface Temperature anomaly with 1850-1899 as reference.
The used statistical law is a General Pareto Distribution, future IDFs are computed by adding 7% of intensity per degree of Global Warming
Reference: Brajkovic et al., 2025 (https://doi.org/10.1016/j.ejrh.2025.102399); contact : josip.brajkovic@uliege.be
Units: mm (in the table)
Montana coefficients: val[mm/h]=a*duration[minutes]^(-b)
Return level [mm] | [9 empty] | 95% confidence interval half width [mm]
Return period (years) | 1h | 3h | 6h | 12h | 24h | 48h | 72h | Montana a | Montana b | 1h | 3h | 6h | 12h | 24h | 48h | 72h
2 | 25.8608 | 39.2421 | 45.897 | 51.4832 | 55.117 | 64.9429 | 71.4967 | 451.9985 | 0.69602 | 1.4106 | 2.0351 | 2.3958 | 2.7204 | 2.7758 | 3.0989 | 3.2687
5 | 33.044 | 48.7492 | 58.108 | 65.7696 | 69.4304 | 80.6604 | 87.411 | 596.9667 | 0.70464 | 2.5419 | 3.1773 | 4.1519 | 5.0087 | 4.798 | 5.2015 | 5.4356
10 | 38.8739 | 55.8847 | 67.9676 | 77.814 | 80.9585 | 93.0523 | 99.9167 | 720.5743 | 0.71143 | 4.0195 | 4.4193 | 6.2939 | 8.0009 | 7.2155 | 7.65 | 7.8779
20 | 45.0793 | 62.975 | 78.4007 | 91.0505 | 93.1286 | 105.8954 | 112.8417 | 858.1099 | 0.71847 | 6.1448 | 6.0639 | 9.3155 | 12.4639 | 10.7107 | 11.1213 | 11.2489
25 | 47.1625 | 65.2484 | 81.8874 | 95.5862 | 97.1891 | 110.1289 | 117.0944 | 905.6774 | 0.72079 | 6.9795 | 6.6822 | 10.4939 | 14.2608 | 12.0949 | 12.4801 | 12.5508
30 | 48.897 | 67.1028 | 84.784 | 99.3969 | 100.56 | 113.6245 | 120.603 | 945.8217 | 0.72271 | 7.7191 | 7.2196 | 11.5353 | 15.8711 | 13.3253 | 13.6816 | 13.6963
50 | 53.918 | 72.2834 | 93.135 | 110.5991 | 110.2652 | 123.5961 | 130.5982 | 1064.8128 | 0.72821 | 10.0814 | 8.8792 | 14.8462 | 21.1128 | 17.2711 | 17.4995 | 17.3093
100 | 61.1349 | 79.28 | 105.0445 | 127.1277 | 124.0731 | 137.5569 | 144.5593 | 1243.1545 | 0.73592 | 14.0251 | 11.4914 | 20.328 | 30.1413 | 23.8773 | 23.7917 | 23.204
200 | 68.8564 | 86.2412 | 117.6587 | 145.3404 | 138.6552 | 152.031 | 158.9951 | 1443.6415 | 0.74396 | 18.916 | 14.5141 | 27.0551 | 41.7213 | 32.0524 | 31.4383 | 30.3075