## GWL = 1 K
IDFs are calculated using the biad-adjusted Regional Climate model MAR3.14.0 forced by ERA5 (resolution of 5 km) reanalysis over 1940-2023.
The IDF for each location is calculated taking the closest MAR pixel to the center of the commune and its 5 closest neighbours (red points on the map below).
The values are computed as a weighted (by the distance) average of those selected pixels.
The GWL (Global Warming level) represents the Global Mean Surface Temperature anomaly with 1850-1899 as reference.
The used statistical law is a General Pareto Distribution, future IDFs are computed by adding 7% of intensity per degree of Global Warming
Reference: Brajkovic et al., 2025 (https://doi.org/10.1016/j.ejrh.2025.102399); contact : josip.brajkovic@uliege.be
Units: mm (in the table)
Montana coefficients: val[mm/h]=a*duration[minutes]^(-b)
Return level [mm] | [9 empty] | 95% confidence interval half width [mm]
Return period (years) | 1h | 3h | 6h | 12h | 24h | 48h | 72h | Montana a | Montana b | 1h | 3h | 6h | 12h | 24h | 48h | 72h
2 | 20.5988 | 31.0026 | 35.4717 | 38.6205 | 40.0666 | 47.7932 | 53.6379 | 383.781 | 0.71148 | 1.0822 | 1.5275 | 1.9117 | 1.9254 | 1.891 | 2.1647 | 2.2036
5 | 26.0257 | 38.3862 | 43.991 | 48.7383 | 50.0798 | 59.1516 | 65.0617 | 500.9349 | 0.71981 | 1.8437 | 2.3688 | 3.0237 | 3.5224 | 3.523 | 3.9656 | 3.9598
10 | 30.274 | 43.8407 | 50.5739 | 57.2478 | 58.5994 | 68.6931 | 74.5249 | 594.0948 | 0.72494 | 2.8214 | 3.3704 | 4.1527 | 5.5783 | 5.7123 | 6.3107 | 6.1836
20 | 34.6531 | 49.1856 | 57.2806 | 66.5749 | 68.0383 | 79.1429 | 84.7616 | 691.1515 | 0.72935 | 4.2033 | 4.7447 | 5.5887 | 8.6313 | 9.0514 | 9.8074 | 9.418
25 | 36.0918 | 50.8834 | 59.4668 | 69.7646 | 71.2901 | 82.7151 | 88.2323 | 723.2181 | 0.73065 | 4.7379 | 5.266 | 6.121 | 9.8581 | 10.4111 | 11.2143 | 10.7017
30 | 37.2782 | 52.2625 | 61.2631 | 72.4418 | 74.0286 | 85.7129 | 91.1342 | 749.713 | 0.73166 | 5.2079 | 5.7197 | 6.5822 | 10.9564 | 11.6351 | 12.4743 | 11.8448
50 | 40.655 | 56.0876 | 66.3444 | 80.2977 | 82.1127 | 94.5073 | 99.5928 | 825.3344 | 0.73433 | 6.6869 | 7.1211 | 8.0026 | 14.5251 | 15.6484 | 16.5708 | 15.5253
100 | 45.3665 | 61.1883 | 73.3566 | 91.8485 | 94.1273 | 107.4346 | 111.887 | 931.1346 | 0.73753 | 9.0891 | 9.3176 | 10.2436 | 20.6491 | 22.6384 | 23.6064 | 21.7484
200 | 50.2344 | 66.1881 | 80.5085 | 104.5181 | 107.477 | 121.6119 | 125.1941 | 1040.4191 | 0.74028 | 11.9692 | 11.8369 | 12.8631 | 28.4636 | 31.7059 | 32.592 | 29.5629

## GWL = 2 K
IDFs are calculated using the biad-adjusted Regional Climate model MAR3.14.0 forced by ERA5 (resolution of 5 km) reanalysis over 1940-2023.
The IDF for each location is calculated taking the closest MAR pixel to the center of the commune and its 5 closest neighbours (red points on the map below).
The values are computed as a weighted (by the distance) average of those selected pixels.
The GWL (Global Warming level) represents the Global Mean Surface Temperature anomaly with 1850-1899 as reference.
The used statistical law is a General Pareto Distribution, future IDFs are computed by adding 7% of intensity per degree of Global Warming
Reference: Brajkovic et al., 2025 (https://doi.org/10.1016/j.ejrh.2025.102399); contact : josip.brajkovic@uliege.be
Units: mm (in the table)
Montana coefficients: val[mm/h]=a*duration[minutes]^(-b)
Return level [mm] | [9 empty] | 95% confidence interval half width [mm]
Return period (years) | 1h | 3h | 6h | 12h | 24h | 48h | 72h | Montana a | Montana b | 1h | 3h | 6h | 12h | 24h | 48h | 72h
2 | 22.0407 | 33.1728 | 37.9547 | 41.3239 | 42.8712 | 51.1387 | 57.3925 | 410.6456 | 0.71148 | 1.158 | 1.6344 | 2.0456 | 2.0602 | 2.0234 | 2.3162 | 2.3579
5 | 27.8475 | 41.0732 | 47.0704 | 52.15 | 53.5853 | 63.2922 | 69.616 | 536.0004 | 0.71981 | 1.9728 | 2.5346 | 3.2354 | 3.769 | 3.7696 | 4.2432 | 4.237
10 | 32.3932 | 46.9096 | 54.114 | 61.2551 | 62.7013 | 73.5016 | 79.7416 | 635.6814 | 0.72494 | 3.0189 | 3.6064 | 4.4434 | 5.9688 | 6.1122 | 6.7525 | 6.6164
20 | 37.0788 | 52.6286 | 61.2903 | 71.2351 | 72.801 | 84.6829 | 90.6949 | 739.5321 | 0.72935 | 4.4976 | 5.0768 | 5.9799 | 9.2355 | 9.685 | 10.4939 | 10.0773
25 | 38.6183 | 54.4453 | 63.6295 | 74.6481 | 76.2804 | 88.5051 | 94.4086 | 773.8438 | 0.73065 | 5.0696 | 5.6346 | 6.5495 | 10.5482 | 11.1399 | 11.9993 | 11.4509
30 | 39.8877 | 55.9209 | 65.5515 | 77.5127 | 79.2106 | 91.7128 | 97.5136 | 802.1928 | 0.73166 | 5.5724 | 6.1201 | 7.0429 | 11.7234 | 12.4495 | 13.3475 | 12.6739
50 | 43.5009 | 60.0137 | 70.9885 | 85.9185 | 87.8605 | 101.1228 | 106.5643 | 883.1079 | 0.73433 | 7.155 | 7.6196 | 8.5628 | 15.5418 | 16.7438 | 17.7307 | 16.6121
100 | 48.5421 | 65.4715 | 78.4916 | 98.2779 | 100.7162 | 114.955 | 119.7191 | 996.3141 | 0.73753 | 9.7253 | 9.9699 | 10.9607 | 22.0945 | 24.2231 | 25.2588 | 23.2708
200 | 53.7508 | 70.8213 | 86.1441 | 111.8344 | 115.0004 | 130.1247 | 133.9577 | 1113.2484 | 0.74028 | 12.8071 | 12.6655 | 13.7635 | 30.4561 | 33.9253 | 34.8734 | 31.6323

## GWL = 3 K
IDFs are calculated using the biad-adjusted Regional Climate model MAR3.14.0 forced by ERA5 (resolution of 5 km) reanalysis over 1940-2023.
The IDF for each location is calculated taking the closest MAR pixel to the center of the commune and its 5 closest neighbours (red points on the map below).
The values are computed as a weighted (by the distance) average of those selected pixels.
The GWL (Global Warming level) represents the Global Mean Surface Temperature anomaly with 1850-1899 as reference.
The used statistical law is a General Pareto Distribution, future IDFs are computed by adding 7% of intensity per degree of Global Warming
Reference: Brajkovic et al., 2025 (https://doi.org/10.1016/j.ejrh.2025.102399); contact : josip.brajkovic@uliege.be
Units: mm (in the table)
Montana coefficients: val[mm/h]=a*duration[minutes]^(-b)
Return level [mm] | [9 empty] | 95% confidence interval half width [mm]
Return period (years) | 1h | 3h | 6h | 12h | 24h | 48h | 72h | Montana a | Montana b | 1h | 3h | 6h | 12h | 24h | 48h | 72h
2 | 23.4826 | 35.343 | 40.4377 | 44.0273 | 45.6759 | 54.4842 | 61.1472 | 437.5099 | 0.71148 | 1.2337 | 1.7413 | 2.1794 | 2.195 | 2.1557 | 2.4677 | 2.5121
5 | 29.6693 | 43.7602 | 50.1497 | 55.5617 | 57.0909 | 67.4328 | 74.1703 | 571.0659 | 0.71981 | 2.1018 | 2.7004 | 3.447 | 4.0155 | 4.0162 | 4.5208 | 4.5142
10 | 34.5124 | 49.9784 | 57.6542 | 65.2625 | 66.8033 | 78.3101 | 84.9584 | 677.268 | 0.72494 | 3.2164 | 3.8423 | 4.7341 | 6.3593 | 6.512 | 7.1942 | 7.0492
20 | 39.5045 | 56.0716 | 65.2999 | 75.8954 | 77.5637 | 90.2229 | 96.6283 | 787.9126 | 0.72935 | 4.7918 | 5.409 | 6.3711 | 9.8397 | 10.3186 | 11.1804 | 10.7366
25 | 41.1447 | 58.0071 | 67.7922 | 79.5316 | 81.2707 | 94.2952 | 100.5849 | 824.4687 | 0.73065 | 5.4012 | 6.0032 | 6.978 | 11.2383 | 11.8687 | 12.7843 | 12.2
30 | 42.4971 | 59.5792 | 69.8399 | 82.5836 | 84.3926 | 97.7127 | 103.893 | 854.6729 | 0.73166 | 5.937 | 6.5205 | 7.5037 | 12.4903 | 13.264 | 14.2207 | 13.503
50 | 46.3467 | 63.9399 | 75.6326 | 91.5393 | 93.6084 | 107.7383 | 113.5358 | 940.8813 | 0.73433 | 7.6231 | 8.118 | 9.123 | 16.5586 | 17.8392 | 18.8907 | 17.6989
100 | 51.7178 | 69.7547 | 83.6265 | 104.7073 | 107.3051 | 122.4754 | 127.5512 | 1061.4936 | 0.73753 | 10.3615 | 10.6221 | 11.6777 | 23.5399 | 25.8078 | 26.9113 | 24.7932
200 | 57.2672 | 75.4545 | 91.7797 | 119.1507 | 122.5238 | 138.6375 | 142.7213 | 1186.0778 | 0.74028 | 13.6449 | 13.4941 | 14.6639 | 32.4485 | 36.1447 | 37.1548 | 33.7017

## GWL = 4 K
IDFs are calculated using the biad-adjusted Regional Climate model MAR3.14.0 forced by ERA5 (resolution of 5 km) reanalysis over 1940-2023.
The IDF for each location is calculated taking the closest MAR pixel to the center of the commune and its 5 closest neighbours (red points on the map below).
The values are computed as a weighted (by the distance) average of those selected pixels.
The GWL (Global Warming level) represents the Global Mean Surface Temperature anomaly with 1850-1899 as reference.
The used statistical law is a General Pareto Distribution, future IDFs are computed by adding 7% of intensity per degree of Global Warming
Reference: Brajkovic et al., 2025 (https://doi.org/10.1016/j.ejrh.2025.102399); contact : josip.brajkovic@uliege.be
Units: mm (in the table)
Montana coefficients: val[mm/h]=a*duration[minutes]^(-b)
Return level [mm] | [9 empty] | 95% confidence interval half width [mm]
Return period (years) | 1h | 3h | 6h | 12h | 24h | 48h | 72h | Montana a | Montana b | 1h | 3h | 6h | 12h | 24h | 48h | 72h
2 | 24.9245 | 37.5132 | 42.9207 | 46.7308 | 48.4805 | 57.8298 | 64.9018 | 464.3738 | 0.71148 | 1.3095 | 1.8482 | 2.3132 | 2.3297 | 2.2881 | 2.6192 | 2.6664
5 | 31.4911 | 46.4472 | 53.2291 | 58.9734 | 60.5965 | 71.5734 | 78.7247 | 606.1315 | 0.71981 | 2.2309 | 2.8663 | 3.6587 | 4.2621 | 4.2628 | 4.7984 | 4.7914
10 | 36.6315 | 53.0473 | 61.1944 | 69.2698 | 70.9052 | 83.1186 | 90.1751 | 718.8537 | 0.72494 | 3.4139 | 4.0782 | 5.0248 | 6.7497 | 6.9119 | 7.636 | 7.4821
20 | 41.9302 | 59.5146 | 69.3096 | 80.5556 | 82.3264 | 95.7629 | 102.5616 | 836.2926 | 0.72935 | 5.086 | 5.7411 | 6.7624 | 10.4439 | 10.9522 | 11.8669 | 11.3958
25 | 43.6711 | 61.569 | 71.9549 | 84.4151 | 86.261 | 100.0853 | 106.7611 | 875.0944 | 0.73065 | 5.7329 | 6.3719 | 7.4065 | 11.9283 | 12.5974 | 13.5693 | 12.9491
30 | 45.1066 | 63.2376 | 74.1283 | 87.6546 | 89.5746 | 103.7126 | 110.2724 | 907.1528 | 0.73166 | 6.3015 | 6.9209 | 7.9644 | 13.2573 | 14.0784 | 15.0939 | 14.3322
50 | 49.1926 | 67.866 | 80.2767 | 97.1602 | 99.3563 | 114.3538 | 120.5073 | 998.6548 | 0.73433 | 8.0912 | 8.6165 | 9.6832 | 17.5753 | 18.9346 | 20.0506 | 18.7856
100 | 54.8934 | 74.0379 | 88.7615 | 111.1367 | 113.894 | 129.9958 | 135.3833 | 1126.673 | 0.73753 | 10.9978 | 11.2743 | 12.3948 | 24.9854 | 27.3925 | 28.5637 | 26.3156
200 | 60.7836 | 80.0876 | 97.4153 | 126.4669 | 130.0472 | 147.1504 | 151.4849 | 1258.9071 | 0.74028 | 14.4827 | 14.3227 | 15.5643 | 34.441 | 38.3641 | 39.4363 | 35.7711