## GWL = 1 K
IDFs are calculated using the biad-adjusted Regional Climate model MAR3.14.0 forced by ERA5 (resolution of 5 km) reanalysis over 1940-2023.
The IDF for each location is calculated taking the closest MAR pixel to the center of the commune and its 5 closest neighbours (red points on the map below).
The values are computed as a weighted (by the distance) average of those selected pixels.
The GWL (Global Warming level) represents the Global Mean Surface Temperature anomaly with 1850-1899 as reference.
The used statistical law is a General Pareto Distribution, future IDFs are computed by adding 7% of intensity per degree of Global Warming
Reference: Brajkovic et al., 2025 (https://doi.org/10.1016/j.ejrh.2025.102399); contact : josip.brajkovic@uliege.be
Units: mm (in the table)
Montana coefficients: val[mm/h]=a*duration[minutes]^(-b)
Return level [mm] | [9 empty] | 95% confidence interval half width [mm]
Return period (years) | 1h | 3h | 6h | 12h | 24h | 48h | 72h | Montana a | Montana b | 1h | 3h | 6h | 12h | 24h | 48h | 72h
2 | 20.4582 | 31.2215 | 37.1922 | 42.707 | 46.3848 | 54.1922 | 60.5684 | 340.1202 | 0.68393 | 1.0776 | 1.6289 | 1.9523 | 2.2529 | 2.3627 | 2.5765 | 2.7273
5 | 25.9422 | 39.5292 | 47.228 | 54.4821 | 58.5788 | 67.5978 | 74.7387 | 431.8219 | 0.68424 | 1.8877 | 2.7924 | 3.4432 | 4.052 | 4.0888 | 4.5541 | 4.823
10 | 30.3512 | 46.2159 | 55.4537 | 64.2943 | 68.4182 | 78.6212 | 86.405 | 503.496 | 0.68342 | 2.9159 | 4.1912 | 5.2697 | 6.266 | 6.0844 | 6.9261 | 7.3549
20 | 35.0071 | 53.2724 | 64.2696 | 74.964 | 78.8238 | 90.4689 | 98.9584 | 577.552 | 0.68211 | 4.3797 | 6.1598 | 7.8585 | 9.4828 | 8.9179 | 10.3446 | 11.0035
25 | 36.5622 | 55.6264 | 67.2403 | 78.594 | 82.2999 | 94.4686 | 103.1999 | 601.9672 | 0.68162 | 4.9518 | 6.927 | 8.8723 | 10.7636 | 10.0332 | 11.6998 | 12.4492
30 | 37.854 | 57.5805 | 69.7173 | 81.6339 | 85.1871 | 97.8063 | 106.7408 | 622.1415 | 0.6812 | 5.4577 | 7.6048 | 9.7702 | 11.9063 | 11.0229 | 12.9063 | 13.736
50 | 41.5795 | 63.2063 | 76.9031 | 90.5186 | 93.5082 | 107.5031 | 117.035 | 679.8259 | 0.67996 | 7.0678 | 9.7584 | 12.6361 | 15.5992 | 14.1907 | 16.7897 | 17.8771
100 | 46.8996 | 71.2104 | 87.2613 | 103.4936 | 105.368 | 121.5151 | 131.9299 | 761.1272 | 0.67819 | 9.7396 | 13.319 | 17.4165 | 21.8844 | 19.4853 | 23.3471 | 24.8697
200 | 52.5509 | 79.6645 | 98.3656 | 117.6155 | 117.9199 | 136.5794 | 147.969 | 846.4251 | 0.67641 | 13.0306 | 17.6795 | 23.3357 | 29.8362 | 26.0346 | 31.5596 | 33.6318

## GWL = 2 K
IDFs are calculated using the biad-adjusted Regional Climate model MAR3.14.0 forced by ERA5 (resolution of 5 km) reanalysis over 1940-2023.
The IDF for each location is calculated taking the closest MAR pixel to the center of the commune and its 5 closest neighbours (red points on the map below).
The values are computed as a weighted (by the distance) average of those selected pixels.
The GWL (Global Warming level) represents the Global Mean Surface Temperature anomaly with 1850-1899 as reference.
The used statistical law is a General Pareto Distribution, future IDFs are computed by adding 7% of intensity per degree of Global Warming
Reference: Brajkovic et al., 2025 (https://doi.org/10.1016/j.ejrh.2025.102399); contact : josip.brajkovic@uliege.be
Units: mm (in the table)
Montana coefficients: val[mm/h]=a*duration[minutes]^(-b)
Return level [mm] | [9 empty] | 95% confidence interval half width [mm]
Return period (years) | 1h | 3h | 6h | 12h | 24h | 48h | 72h | Montana a | Montana b | 1h | 3h | 6h | 12h | 24h | 48h | 72h
2 | 21.8903 | 33.4071 | 39.7956 | 45.6965 | 49.6318 | 57.9857 | 64.8082 | 363.9285 | 0.68393 | 1.153 | 1.7429 | 2.0889 | 2.4106 | 2.5281 | 2.7569 | 2.9182
5 | 27.7582 | 42.2963 | 50.534 | 58.2959 | 62.6793 | 72.3296 | 79.9704 | 462.0489 | 0.68424 | 2.0199 | 2.9879 | 3.6842 | 4.3356 | 4.3751 | 4.8728 | 5.1606
10 | 32.4758 | 49.4511 | 59.3355 | 68.7949 | 73.2075 | 84.1247 | 92.4533 | 538.7407 | 0.68342 | 3.12 | 4.4846 | 5.6386 | 6.7046 | 6.5103 | 7.411 | 7.8698
20 | 37.4576 | 57.0015 | 68.7685 | 80.2115 | 84.3415 | 96.8017 | 105.8854 | 617.9807 | 0.68211 | 4.6863 | 6.5909 | 8.4086 | 10.1466 | 9.5422 | 11.0687 | 11.7737
25 | 39.1215 | 59.5203 | 71.9471 | 84.0956 | 88.0608 | 101.0814 | 110.4239 | 644.1048 | 0.68162 | 5.2984 | 7.4119 | 9.4934 | 11.5171 | 10.7355 | 12.5188 | 13.3206
30 | 40.5038 | 61.6111 | 74.5975 | 87.3482 | 91.1502 | 104.6528 | 114.2126 | 665.6916 | 0.6812 | 5.8397 | 8.1371 | 10.4541 | 12.7397 | 11.7946 | 13.8097 | 14.6975
50 | 44.49 | 67.6308 | 82.2864 | 96.8549 | 100.0538 | 115.0283 | 125.2275 | 727.4134 | 0.67996 | 7.5625 | 10.4415 | 13.5206 | 16.6912 | 15.184 | 17.965 | 19.1285
100 | 50.1826 | 76.1951 | 93.3696 | 110.7381 | 112.7437 | 130.0212 | 141.165 | 814.4062 | 0.67819 | 10.4214 | 14.2514 | 18.6357 | 23.4163 | 20.8493 | 24.9814 | 26.6106
200 | 56.2295 | 85.241 | 105.2512 | 125.8486 | 126.1743 | 146.14 | 158.3268 | 905.6749 | 0.67641 | 13.9427 | 18.917 | 24.9692 | 31.9247 | 27.8571 | 33.7688 | 35.986

## GWL = 3 K
IDFs are calculated using the biad-adjusted Regional Climate model MAR3.14.0 forced by ERA5 (resolution of 5 km) reanalysis over 1940-2023.
The IDF for each location is calculated taking the closest MAR pixel to the center of the commune and its 5 closest neighbours (red points on the map below).
The values are computed as a weighted (by the distance) average of those selected pixels.
The GWL (Global Warming level) represents the Global Mean Surface Temperature anomaly with 1850-1899 as reference.
The used statistical law is a General Pareto Distribution, future IDFs are computed by adding 7% of intensity per degree of Global Warming
Reference: Brajkovic et al., 2025 (https://doi.org/10.1016/j.ejrh.2025.102399); contact : josip.brajkovic@uliege.be
Units: mm (in the table)
Montana coefficients: val[mm/h]=a*duration[minutes]^(-b)
Return level [mm] | [9 empty] | 95% confidence interval half width [mm]
Return period (years) | 1h | 3h | 6h | 12h | 24h | 48h | 72h | Montana a | Montana b | 1h | 3h | 6h | 12h | 24h | 48h | 72h
2 | 23.3224 | 35.5926 | 42.3991 | 48.6859 | 52.8787 | 61.7792 | 69.048 | 387.737 | 0.68393 | 1.2285 | 1.8569 | 2.2256 | 2.5683 | 2.6934 | 2.9373 | 3.1091
5 | 29.5742 | 45.0633 | 53.8399 | 62.1096 | 66.7798 | 77.0615 | 85.2021 | 492.2768 | 0.68424 | 2.152 | 3.1834 | 3.9252 | 4.6193 | 4.6613 | 5.1916 | 5.4982
10 | 34.6004 | 52.6862 | 63.2172 | 73.2955 | 77.9968 | 89.6282 | 98.5016 | 573.9855 | 0.68342 | 3.3241 | 4.778 | 6.0074 | 7.1433 | 6.9363 | 7.8958 | 8.3846
20 | 39.9081 | 60.7305 | 73.2674 | 85.459 | 89.8591 | 103.1345 | 112.8125 | 658.4092 | 0.68211 | 4.9928 | 7.0221 | 8.9587 | 10.8104 | 10.1664 | 11.7928 | 12.544
25 | 41.6809 | 63.4141 | 76.654 | 89.5972 | 93.8218 | 107.6942 | 117.6478 | 686.242 | 0.68162 | 5.645 | 7.8968 | 10.1145 | 12.2705 | 11.4378 | 13.3378 | 14.1921
30 | 43.1536 | 65.6418 | 79.4777 | 93.0626 | 97.1133 | 111.4992 | 121.6845 | 709.2404 | 0.6812 | 6.2218 | 8.6695 | 11.138 | 13.5732 | 12.5662 | 14.7132 | 15.6591
50 | 47.4006 | 72.0552 | 87.6696 | 103.1912 | 106.5994 | 122.5535 | 133.42 | 775.0013 | 0.67996 | 8.0572 | 11.1246 | 14.4051 | 17.7831 | 16.1774 | 19.1402 | 20.3798
100 | 53.4655 | 81.1798 | 99.4778 | 117.9827 | 120.1195 | 138.5272 | 150.4001 | 867.6852 | 0.67819 | 11.1031 | 15.1837 | 19.8548 | 24.9483 | 22.2133 | 26.6157 | 28.3514
200 | 59.908 | 90.8175 | 112.1368 | 134.0817 | 134.4287 | 155.7005 | 168.6846 | 964.9248 | 0.67641 | 14.8548 | 20.1546 | 26.6027 | 34.0132 | 29.6795 | 35.978 | 38.3403

## GWL = 4 K
IDFs are calculated using the biad-adjusted Regional Climate model MAR3.14.0 forced by ERA5 (resolution of 5 km) reanalysis over 1940-2023.
The IDF for each location is calculated taking the closest MAR pixel to the center of the commune and its 5 closest neighbours (red points on the map below).
The values are computed as a weighted (by the distance) average of those selected pixels.
The GWL (Global Warming level) represents the Global Mean Surface Temperature anomaly with 1850-1899 as reference.
The used statistical law is a General Pareto Distribution, future IDFs are computed by adding 7% of intensity per degree of Global Warming
Reference: Brajkovic et al., 2025 (https://doi.org/10.1016/j.ejrh.2025.102399); contact : josip.brajkovic@uliege.be
Units: mm (in the table)
Montana coefficients: val[mm/h]=a*duration[minutes]^(-b)
Return level [mm] | [9 empty] | 95% confidence interval half width [mm]
Return period (years) | 1h | 3h | 6h | 12h | 24h | 48h | 72h | Montana a | Montana b | 1h | 3h | 6h | 12h | 24h | 48h | 72h
2 | 24.7545 | 37.7781 | 45.0026 | 51.6754 | 56.1256 | 65.5726 | 73.2878 | 411.5455 | 0.68393 | 1.3039 | 1.971 | 2.3622 | 2.726 | 2.8588 | 3.1176 | 3.3
5 | 31.3901 | 47.8303 | 57.1459 | 65.9234 | 70.8803 | 81.7933 | 90.4338 | 522.5044 | 0.68424 | 2.2841 | 3.3788 | 4.1662 | 4.9029 | 4.9475 | 5.5104 | 5.8358
10 | 36.725 | 55.9213 | 67.099 | 77.7961 | 82.786 | 95.1317 | 104.55 | 609.2303 | 0.68342 | 3.5282 | 5.0714 | 6.3763 | 7.5819 | 7.3622 | 8.3806 | 8.8994
20 | 42.3586 | 64.4596 | 77.7662 | 90.7064 | 95.3768 | 109.4674 | 119.7396 | 698.837 | 0.68211 | 5.2994 | 7.4533 | 9.5088 | 11.4742 | 10.7907 | 12.5169 | 13.3142
25 | 44.2402 | 67.308 | 81.3608 | 95.0988 | 99.5828 | 114.307 | 124.8718 | 728.3801 | 0.68162 | 5.9917 | 8.3816 | 10.7355 | 13.024 | 12.1402 | 14.1567 | 15.0635
30 | 45.8034 | 69.6724 | 84.3579 | 98.777 | 103.0764 | 118.3457 | 129.1563 | 752.7912 | 0.6812 | 6.6038 | 9.2018 | 11.8219 | 14.4066 | 13.3378 | 15.6166 | 16.6206
50 | 50.3111 | 76.4797 | 93.0528 | 109.5275 | 113.145 | 130.0787 | 141.6124 | 822.5891 | 0.67996 | 8.552 | 11.8076 | 15.2897 | 18.8751 | 17.1707 | 20.3155 | 21.6312
100 | 56.7485 | 86.1646 | 105.5861 | 125.2272 | 127.4953 | 147.0333 | 159.6351 | 920.9641 | 0.67819 | 11.7849 | 16.116 | 21.074 | 26.4802 | 23.5773 | 28.25 | 30.0923
200 | 63.5866 | 96.394 | 119.0224 | 142.3148 | 142.6831 | 165.2611 | 179.0425 | 1024.1732 | 0.67641 | 15.767 | 21.3921 | 28.2362 | 36.1018 | 31.5019 | 38.1871 | 40.6945