## GWL = 1 K
IDFs are calculated using the biad-adjusted Regional Climate model MAR3.14.0 forced by ERA5 (resolution of 5 km) reanalysis over 1940-2023.
The IDF for each location is calculated taking the closest MAR pixel to the center of the commune and its 5 closest neighbours (red points on the map below).
The values are computed as a weighted (by the distance) average of those selected pixels.
The GWL (Global Warming level) represents the Global Mean Surface Temperature anomaly with 1850-1899 as reference.
The used statistical law is a General Pareto Distribution, future IDFs are computed by adding 7% of intensity per degree of Global Warming
Reference: Brajkovic et al., 2025 (https://doi.org/10.1016/j.ejrh.2025.102399); contact : josip.brajkovic@uliege.be
Units: mm (in the table)
Montana coefficients: val[mm/h]=a*duration[minutes]^(-b)
Return level [mm] | [9 empty] | 95% confidence interval half width [mm]
Return period (years) | 1h | 3h | 6h | 12h | 24h | 48h | 72h | Montana a | Montana b | 1h | 3h | 6h | 12h | 24h | 48h | 72h
2 | 20.9315 | 31.3024 | 36.7464 | 40.51 | 43.3974 | 51.5245 | 57.0693 | 378.0438 | 0.70423 | 1.1017 | 1.7325 | 1.885 | 2.0281 | 2.0643 | 2.3466 | 2.5846
5 | 26.431 | 38.694 | 45.9283 | 51.1272 | 54.0122 | 63.4149 | 69.0205 | 491.305 | 0.71165 | 1.8799 | 2.6224 | 3.047 | 3.6732 | 3.5399 | 3.9009 | 4.201
10 | 30.7433 | 44.2155 | 53.1248 | 60.0038 | 62.5083 | 72.7358 | 78.3081 | 581.4912 | 0.71625 | 2.8571 | 3.4645 | 4.3054 | 5.7543 | 5.2176 | 5.6504 | 5.8317
20 | 35.1956 | 49.6783 | 60.5461 | 69.683 | 71.4294 | 82.3497 | 87.8174 | 675.7676 | 0.7203 | 4.2271 | 4.488 | 5.9791 | 8.8082 | 7.5823 | 8.092 | 7.9358
25 | 36.6601 | 51.4247 | 62.9845 | 72.9819 | 74.3954 | 85.5088 | 90.9271 | 707.0209 | 0.72151 | 4.7559 | 4.8571 | 6.6143 | 10.0283 | 8.5098 | 9.0422 | 8.7242
30 | 37.8683 | 52.8472 | 64.9948 | 75.7465 | 76.8537 | 88.1138 | 93.4859 | 732.8918 | 0.72248 | 5.2206 | 5.1729 | 7.1696 | 11.1179 | 9.3317 | 9.8809 | 9.4103
50 | 41.3106 | 56.8119 | 70.7158 | 83.8376 | 83.9125 | 95.5276 | 100.7421 | 807.0126 | 0.72506 | 6.6826 | 6.1243 | 8.9051 | 14.6454 | 11.9548 | 12.5388 | 11.54
100 | 46.1215 | 62.1434 | 78.6919 | 95.68 | 93.9082 | 105.8665 | 110.7985 | 911.5686 | 0.72833 | 9.0579 | 7.5678 | 11.702 | 20.663 | 16.3177 | 16.9024 | 14.9393
200 | 51.1025 | 67.4206 | 86.9219 | 108.6009 | 104.4076 | 116.5381 | 121.1056 | 1020.8985 | 0.73138 | 11.9095 | 9.1789 | 15.0377 | 28.2944 | 21.6822 | 22.1851 | 18.9579

## GWL = 2 K
IDFs are calculated using the biad-adjusted Regional Climate model MAR3.14.0 forced by ERA5 (resolution of 5 km) reanalysis over 1940-2023.
The IDF for each location is calculated taking the closest MAR pixel to the center of the commune and its 5 closest neighbours (red points on the map below).
The values are computed as a weighted (by the distance) average of those selected pixels.
The GWL (Global Warming level) represents the Global Mean Surface Temperature anomaly with 1850-1899 as reference.
The used statistical law is a General Pareto Distribution, future IDFs are computed by adding 7% of intensity per degree of Global Warming
Reference: Brajkovic et al., 2025 (https://doi.org/10.1016/j.ejrh.2025.102399); contact : josip.brajkovic@uliege.be
Units: mm (in the table)
Montana coefficients: val[mm/h]=a*duration[minutes]^(-b)
Return level [mm] | [9 empty] | 95% confidence interval half width [mm]
Return period (years) | 1h | 3h | 6h | 12h | 24h | 48h | 72h | Montana a | Montana b | 1h | 3h | 6h | 12h | 24h | 48h | 72h
2 | 22.3968 | 33.4936 | 39.3186 | 43.3457 | 46.4352 | 55.1313 | 61.0642 | 404.5069 | 0.70423 | 1.1788 | 1.8538 | 2.0169 | 2.17 | 2.2088 | 2.5109 | 2.7655
5 | 28.2811 | 41.4025 | 49.1433 | 54.7061 | 57.7931 | 67.8539 | 73.8519 | 525.6964 | 0.71165 | 2.0115 | 2.8059 | 3.2603 | 3.9303 | 3.7877 | 4.174 | 4.495
10 | 32.8954 | 47.3106 | 56.8436 | 64.2041 | 66.8839 | 77.8273 | 83.7897 | 622.1956 | 0.71625 | 3.0571 | 3.707 | 4.6068 | 6.1571 | 5.5828 | 6.046 | 6.2399
20 | 37.6593 | 53.1558 | 64.7844 | 74.5608 | 76.4294 | 88.1141 | 93.9646 | 723.0709 | 0.7203 | 4.523 | 4.8022 | 6.3977 | 9.4248 | 8.1131 | 8.6584 | 8.4913
25 | 39.2263 | 55.0244 | 67.3934 | 78.0906 | 79.603 | 91.4945 | 97.292 | 756.5124 | 0.72151 | 5.0888 | 5.1971 | 7.0773 | 10.7302 | 9.1055 | 9.6752 | 9.3349
30 | 40.5191 | 56.5465 | 69.5445 | 81.0488 | 82.2334 | 94.2817 | 100.0299 | 784.1938 | 0.72248 | 5.586 | 5.535 | 7.6715 | 11.8962 | 9.9849 | 10.5726 | 10.069
50 | 44.2023 | 60.7887 | 75.6659 | 89.7062 | 89.7864 | 102.2145 | 107.7941 | 863.5037 | 0.72506 | 7.1503 | 6.553 | 9.5285 | 15.6705 | 12.7916 | 13.4165 | 12.3478
100 | 49.35 | 66.4935 | 84.2003 | 102.3776 | 100.4818 | 113.2771 | 118.5544 | 975.3784 | 0.72833 | 9.6919 | 8.0975 | 12.5212 | 22.1095 | 17.4599 | 18.0856 | 15.9851
200 | 54.6797 | 72.14 | 93.0064 | 116.203 | 111.7161 | 124.6958 | 129.583 | 1092.3615 | 0.73138 | 12.7431 | 9.8214 | 16.0903 | 30.275 | 23.1999 | 23.738 | 20.2849

## GWL = 3 K
IDFs are calculated using the biad-adjusted Regional Climate model MAR3.14.0 forced by ERA5 (resolution of 5 km) reanalysis over 1940-2023.
The IDF for each location is calculated taking the closest MAR pixel to the center of the commune and its 5 closest neighbours (red points on the map below).
The values are computed as a weighted (by the distance) average of those selected pixels.
The GWL (Global Warming level) represents the Global Mean Surface Temperature anomaly with 1850-1899 as reference.
The used statistical law is a General Pareto Distribution, future IDFs are computed by adding 7% of intensity per degree of Global Warming
Reference: Brajkovic et al., 2025 (https://doi.org/10.1016/j.ejrh.2025.102399); contact : josip.brajkovic@uliege.be
Units: mm (in the table)
Montana coefficients: val[mm/h]=a*duration[minutes]^(-b)
Return level [mm] | [9 empty] | 95% confidence interval half width [mm]
Return period (years) | 1h | 3h | 6h | 12h | 24h | 48h | 72h | Montana a | Montana b | 1h | 3h | 6h | 12h | 24h | 48h | 72h
2 | 23.862 | 35.6847 | 41.8909 | 46.1814 | 49.473 | 58.738 | 65.059 | 430.9701 | 0.70423 | 1.2559 | 1.9751 | 2.1489 | 2.312 | 2.3533 | 2.6752 | 2.9464
5 | 30.1313 | 44.1111 | 52.3583 | 58.285 | 61.5739 | 72.293 | 78.6834 | 560.0878 | 0.71165 | 2.1431 | 2.9895 | 3.4736 | 4.1874 | 4.0355 | 4.4471 | 4.7891
10 | 35.0474 | 50.4057 | 60.5623 | 68.4043 | 71.2595 | 82.9188 | 89.2713 | 662.9 | 0.71625 | 3.2571 | 3.9495 | 4.9081 | 6.5599 | 5.948 | 6.4415 | 6.6481
20 | 40.123 | 56.6333 | 69.0226 | 79.4386 | 81.4295 | 93.8786 | 100.1118 | 770.3748 | 0.7203 | 4.8189 | 5.1164 | 6.8162 | 10.0414 | 8.6439 | 9.2248 | 9.0468
25 | 41.7926 | 58.6242 | 71.8023 | 83.1993 | 84.8107 | 97.4801 | 103.6569 | 806.0034 | 0.72151 | 5.4217 | 5.5371 | 7.5403 | 11.4322 | 9.7012 | 10.3081 | 9.9456
30 | 43.1699 | 60.2458 | 74.0941 | 86.351 | 87.6132 | 100.4497 | 106.5739 | 835.4963 | 0.72248 | 5.9515 | 5.8971 | 8.1734 | 12.6745 | 10.6381 | 11.2642 | 10.7278
50 | 47.0941 | 64.7656 | 80.616 | 95.5749 | 95.6603 | 108.9014 | 114.846 | 919.9946 | 0.72506 | 7.6181 | 6.9817 | 10.1518 | 16.6957 | 13.6285 | 14.2943 | 13.1556
100 | 52.5785 | 70.8435 | 89.7087 | 109.0752 | 107.0553 | 120.6878 | 126.3103 | 1039.1883 | 0.72833 | 10.326 | 8.6272 | 13.3403 | 23.5559 | 18.6022 | 19.2688 | 17.0308
200 | 58.2569 | 76.8594 | 99.091 | 123.8051 | 119.0247 | 132.8535 | 138.0604 | 1163.8244 | 0.73138 | 13.5768 | 10.4639 | 17.143 | 32.2556 | 24.7177 | 25.291 | 21.612

## GWL = 4 K
IDFs are calculated using the biad-adjusted Regional Climate model MAR3.14.0 forced by ERA5 (resolution of 5 km) reanalysis over 1940-2023.
The IDF for each location is calculated taking the closest MAR pixel to the center of the commune and its 5 closest neighbours (red points on the map below).
The values are computed as a weighted (by the distance) average of those selected pixels.
The GWL (Global Warming level) represents the Global Mean Surface Temperature anomaly with 1850-1899 as reference.
The used statistical law is a General Pareto Distribution, future IDFs are computed by adding 7% of intensity per degree of Global Warming
Reference: Brajkovic et al., 2025 (https://doi.org/10.1016/j.ejrh.2025.102399); contact : josip.brajkovic@uliege.be
Units: mm (in the table)
Montana coefficients: val[mm/h]=a*duration[minutes]^(-b)
Return level [mm] | [9 empty] | 95% confidence interval half width [mm]
Return period (years) | 1h | 3h | 6h | 12h | 24h | 48h | 72h | Montana a | Montana b | 1h | 3h | 6h | 12h | 24h | 48h | 72h
2 | 25.3272 | 37.8759 | 44.4631 | 49.0171 | 52.5108 | 62.3447 | 69.0539 | 457.4325 | 0.70423 | 1.333 | 2.0964 | 2.2808 | 2.454 | 2.4978 | 2.8394 | 3.1274
5 | 31.9815 | 46.8197 | 55.5733 | 61.8639 | 65.3548 | 76.732 | 83.5148 | 594.4792 | 0.71165 | 2.2747 | 3.1731 | 3.6869 | 4.4446 | 4.2833 | 4.7201 | 5.0832
10 | 37.1994 | 53.5008 | 64.2811 | 72.6046 | 75.6351 | 88.0103 | 94.7529 | 703.6043 | 0.71625 | 3.4571 | 4.192 | 5.2095 | 6.9627 | 6.3133 | 6.837 | 7.0564
20 | 42.5867 | 60.1108 | 73.2608 | 84.3164 | 86.4295 | 99.6431 | 106.259 | 817.6782 | 0.7203 | 5.1148 | 5.4305 | 7.2347 | 10.6579 | 9.1746 | 9.7913 | 9.6023
25 | 44.3588 | 62.2239 | 76.2112 | 88.3081 | 90.0184 | 103.4657 | 110.0218 | 855.4953 | 0.72151 | 5.7546 | 5.8771 | 8.0033 | 12.1342 | 10.2969 | 10.9411 | 10.5562
30 | 45.8207 | 63.9451 | 78.6438 | 91.6533 | 92.9929 | 106.6176 | 113.118 | 886.7987 | 0.72248 | 6.3169 | 6.2592 | 8.6752 | 13.4527 | 11.2913 | 11.9559 | 11.3865
50 | 49.9858 | 68.7424 | 85.5661 | 101.4435 | 101.5341 | 115.5883 | 121.8979 | 976.4855 | 0.72506 | 8.0859 | 7.4104 | 10.7752 | 17.7209 | 14.4653 | 15.172 | 13.9634
100 | 55.807 | 75.1936 | 95.2172 | 115.7727 | 113.6289 | 128.0984 | 134.0662 | 1102.9983 | 0.72833 | 10.96 | 9.157 | 14.1595 | 25.0023 | 19.7444 | 20.4519 | 18.0766
200 | 61.8341 | 81.5789 | 105.1755 | 131.4071 | 126.3332 | 141.0111 | 146.5378 | 1235.2871 | 0.73138 | 14.4105 | 11.1064 | 18.1956 | 34.2362 | 26.2354 | 26.8439 | 22.939