## GWL = 1 K
IDFs are calculated using the biad-adjusted Regional Climate model MAR3.14.0 forced by ERA5 (resolution of 5 km) reanalysis over 1940-2023.
The IDF for each location is calculated taking the closest MAR pixel to the center of the commune and its 5 closest neighbours (red points on the map below).
The values are computed as a weighted (by the distance) average of those selected pixels.
The GWL (Global Warming level) represents the Global Mean Surface Temperature anomaly with 1850-1899 as reference.
The used statistical law is a General Pareto Distribution, future IDFs are computed by adding 7% of intensity per degree of Global Warming
Reference: Brajkovic et al., 2025 (https://doi.org/10.1016/j.ejrh.2025.102399); contact : josip.brajkovic@uliege.be
Units: mm (in the table)
Montana coefficients: val[mm/h]=a*duration[minutes]^(-b)
Return level [mm] | [9 empty] | 95% confidence interval half width [mm]
Return period (years) | 1h | 3h | 6h | 12h | 24h | 48h | 72h | Montana a | Montana b | 1h | 3h | 6h | 12h | 24h | 48h | 72h
2 | 20.3596 | 30.5194 | 35.1823 | 38.1416 | 39.3391 | 47.3069 | 53.1058 | 380.1209 | 0.71206 | 1.1244 | 1.479 | 1.7474 | 1.904 | 1.8549 | 2.1353 | 2.1722
5 | 25.688 | 37.6542 | 43.5714 | 48.1121 | 49.3872 | 58.5382 | 64.4025 | 495.8182 | 0.72062 | 1.8799 | 2.2789 | 2.7747 | 3.4676 | 3.6143 | 3.9327 | 3.8868
10 | 29.8358 | 42.9024 | 50.0062 | 56.4703 | 58.2349 | 68.0186 | 73.7628 | 586.6614 | 0.72558 | 2.8086 | 3.2238 | 3.8807 | 5.4483 | 6.0556 | 6.2661 | 6.0483
20 | 34.0881 | 48.0259 | 56.5195 | 65.6052 | 68.3297 | 78.4437 | 83.8892 | 679.9764 | 0.72957 | 4.0915 | 4.5139 | 5.3417 | 8.3676 | 9.8606 | 9.7391 | 9.1897
25 | 35.4798 | 49.6493 | 58.6334 | 68.7232 | 71.8741 | 82.0166 | 87.3224 | 710.4722 | 0.73067 | 4.5824 | 5.0019 | 5.8925 | 9.537 | 11.4322 | 11.1363 | 10.4362
30 | 36.6253 | 50.9664 | 60.3668 | 71.3379 | 74.8844 | 85.0185 | 90.1929 | 735.5344 | 0.73151 | 5.0121 | 5.4262 | 6.3725 | 10.5825 | 12.8564 | 12.3878 | 11.5459
50 | 39.8755 | 54.6128 | 65.2536 | 78.9989 | 83.9005 | 93.8418 | 98.5591 | 806.3539 | 0.73359 | 6.3554 | 6.7338 | 7.8621 | 13.9727 | 17.5841 | 16.4587 | 15.1185
100 | 44.3839 | 59.459 | 71.957 | 90.2332 | 97.6379 | 106.8538 | 110.7165 | 903.5097 | 0.73576 | 8.515 | 8.7761 | 10.2313 | 19.7715 | 25.9981 | 23.4587 | 21.1563
200 | 49.0089 | 64.1908 | 78.7456 | 102.5173 | 113.3371 | 121.176 | 123.8707 | 1001.231 | 0.73721 | 11.0775 | 11.1088 | 13.0102 | 27.1442 | 37.19 | 32.4145 | 28.7329

## GWL = 2 K
IDFs are calculated using the biad-adjusted Regional Climate model MAR3.14.0 forced by ERA5 (resolution of 5 km) reanalysis over 1940-2023.
The IDF for each location is calculated taking the closest MAR pixel to the center of the commune and its 5 closest neighbours (red points on the map below).
The values are computed as a weighted (by the distance) average of those selected pixels.
The GWL (Global Warming level) represents the Global Mean Surface Temperature anomaly with 1850-1899 as reference.
The used statistical law is a General Pareto Distribution, future IDFs are computed by adding 7% of intensity per degree of Global Warming
Reference: Brajkovic et al., 2025 (https://doi.org/10.1016/j.ejrh.2025.102399); contact : josip.brajkovic@uliege.be
Units: mm (in the table)
Montana coefficients: val[mm/h]=a*duration[minutes]^(-b)
Return level [mm] | [9 empty] | 95% confidence interval half width [mm]
Return period (years) | 1h | 3h | 6h | 12h | 24h | 48h | 72h | Montana a | Montana b | 1h | 3h | 6h | 12h | 24h | 48h | 72h
2 | 21.7848 | 32.6558 | 37.645 | 40.8115 | 42.0929 | 50.6184 | 56.8232 | 406.7293 | 0.71206 | 1.2031 | 1.5826 | 1.8697 | 2.0372 | 1.9847 | 2.2847 | 2.3243
5 | 27.4862 | 40.29 | 46.6214 | 51.4799 | 52.8443 | 62.6359 | 68.9106 | 530.5255 | 0.72062 | 2.0115 | 2.4385 | 2.969 | 3.7103 | 3.8673 | 4.208 | 4.1589
10 | 31.9243 | 45.9056 | 53.5066 | 60.4233 | 62.3114 | 72.7799 | 78.9262 | 627.7277 | 0.72558 | 3.0053 | 3.4495 | 4.1524 | 5.8296 | 6.4795 | 6.7047 | 6.4717
20 | 36.4742 | 51.3877 | 60.4759 | 70.1976 | 73.1128 | 83.9348 | 89.7615 | 727.5742 | 0.72957 | 4.378 | 4.8299 | 5.7156 | 8.9534 | 10.5508 | 10.4208 | 9.833
25 | 37.9634 | 53.1247 | 62.7377 | 73.5338 | 76.9053 | 87.7578 | 93.435 | 760.2055 | 0.73067 | 4.9032 | 5.3521 | 6.305 | 10.2046 | 12.2324 | 11.9158 | 11.1667
30 | 39.189 | 54.5341 | 64.5924 | 76.3316 | 80.1263 | 90.9697 | 96.5064 | 787.0215 | 0.73151 | 5.363 | 5.806 | 6.8185 | 11.3233 | 13.7564 | 13.255 | 12.3541
50 | 42.6667 | 58.4357 | 69.8213 | 84.5288 | 89.7735 | 100.4107 | 105.4583 | 862.7985 | 0.73359 | 6.8003 | 7.2052 | 8.4124 | 14.9508 | 18.815 | 17.6108 | 16.1768
100 | 47.4908 | 63.6211 | 76.994 | 96.5495 | 104.4726 | 114.3336 | 118.4667 | 966.7554 | 0.73576 | 9.1111 | 9.3904 | 10.9475 | 21.1555 | 27.818 | 25.1008 | 22.6373
200 | 52.4395 | 68.6841 | 84.2578 | 109.6935 | 121.2707 | 129.6583 | 132.5416 | 1071.3172 | 0.73721 | 11.8529 | 11.8864 | 13.921 | 29.0443 | 39.7933 | 34.6835 | 30.7442

## GWL = 3 K
IDFs are calculated using the biad-adjusted Regional Climate model MAR3.14.0 forced by ERA5 (resolution of 5 km) reanalysis over 1940-2023.
The IDF for each location is calculated taking the closest MAR pixel to the center of the commune and its 5 closest neighbours (red points on the map below).
The values are computed as a weighted (by the distance) average of those selected pixels.
The GWL (Global Warming level) represents the Global Mean Surface Temperature anomaly with 1850-1899 as reference.
The used statistical law is a General Pareto Distribution, future IDFs are computed by adding 7% of intensity per degree of Global Warming
Reference: Brajkovic et al., 2025 (https://doi.org/10.1016/j.ejrh.2025.102399); contact : josip.brajkovic@uliege.be
Units: mm (in the table)
Montana coefficients: val[mm/h]=a*duration[minutes]^(-b)
Return level [mm] | [9 empty] | 95% confidence interval half width [mm]
Return period (years) | 1h | 3h | 6h | 12h | 24h | 48h | 72h | Montana a | Montana b | 1h | 3h | 6h | 12h | 24h | 48h | 72h
2 | 23.21 | 34.7922 | 40.1078 | 43.4815 | 44.8466 | 53.9299 | 60.5406 | 433.3379 | 0.71206 | 1.2818 | 1.6861 | 1.9921 | 2.1705 | 2.1146 | 2.4342 | 2.4763
5 | 29.2843 | 42.9258 | 49.6714 | 54.8478 | 56.3014 | 66.7336 | 73.4188 | 565.2328 | 0.72062 | 2.143 | 2.598 | 3.1632 | 3.953 | 4.1203 | 4.4833 | 4.431
10 | 34.0128 | 48.9087 | 57.0071 | 64.3762 | 66.3878 | 77.5412 | 84.0896 | 668.7941 | 0.72558 | 3.2019 | 3.6752 | 4.424 | 6.211 | 6.9033 | 7.1433 | 6.8951
20 | 38.8604 | 54.7495 | 64.4323 | 74.79 | 77.8959 | 89.4258 | 95.6337 | 775.1731 | 0.72957 | 4.6644 | 5.1459 | 6.0895 | 9.5391 | 11.2411 | 11.1026 | 10.4763
25 | 40.4469 | 56.6002 | 66.8421 | 78.3444 | 81.9365 | 93.499 | 99.5476 | 809.9383 | 0.73067 | 5.2239 | 5.7022 | 6.7175 | 10.8722 | 13.0327 | 12.6954 | 11.8972
30 | 41.7528 | 58.1017 | 68.8181 | 81.3253 | 85.3682 | 96.921 | 102.8199 | 838.5085 | 0.73151 | 5.7138 | 6.1859 | 7.2646 | 12.064 | 14.6563 | 14.1221 | 13.1623
50 | 45.458 | 62.2586 | 74.3891 | 90.0587 | 95.6466 | 106.9796 | 112.3574 | 919.2435 | 0.73359 | 7.2452 | 7.6765 | 8.9628 | 15.9289 | 20.0459 | 18.7629 | 17.2351
100 | 50.5976 | 67.7833 | 82.031 | 102.8658 | 111.3072 | 121.8134 | 126.2169 | 1030.0011 | 0.73576 | 9.7071 | 10.0047 | 11.6637 | 22.5395 | 29.6379 | 26.743 | 24.1182
200 | 55.8701 | 73.1775 | 89.77 | 116.8697 | 129.2043 | 138.1406 | 141.2126 | 1141.4034 | 0.73721 | 12.6284 | 12.664 | 14.8317 | 30.9444 | 42.3966 | 36.9525 | 32.7555

## GWL = 4 K
IDFs are calculated using the biad-adjusted Regional Climate model MAR3.14.0 forced by ERA5 (resolution of 5 km) reanalysis over 1940-2023.
The IDF for each location is calculated taking the closest MAR pixel to the center of the commune and its 5 closest neighbours (red points on the map below).
The values are computed as a weighted (by the distance) average of those selected pixels.
The GWL (Global Warming level) represents the Global Mean Surface Temperature anomaly with 1850-1899 as reference.
The used statistical law is a General Pareto Distribution, future IDFs are computed by adding 7% of intensity per degree of Global Warming
Reference: Brajkovic et al., 2025 (https://doi.org/10.1016/j.ejrh.2025.102399); contact : josip.brajkovic@uliege.be
Units: mm (in the table)
Montana coefficients: val[mm/h]=a*duration[minutes]^(-b)
Return level [mm] | [9 empty] | 95% confidence interval half width [mm]
Return period (years) | 1h | 3h | 6h | 12h | 24h | 48h | 72h | Montana a | Montana b | 1h | 3h | 6h | 12h | 24h | 48h | 72h
2 | 24.6351 | 36.9285 | 42.5706 | 46.1514 | 47.6004 | 57.2414 | 64.258 | 459.9453 | 0.71206 | 1.3605 | 1.7896 | 2.1144 | 2.3038 | 2.2444 | 2.5837 | 2.6284
5 | 31.0825 | 45.5616 | 52.7214 | 58.2156 | 59.7585 | 70.8312 | 77.927 | 599.9402 | 0.72062 | 2.2746 | 2.7575 | 3.3574 | 4.1958 | 4.3733 | 4.7586 | 4.7031
10 | 36.1013 | 51.9119 | 60.5075 | 68.3291 | 70.4643 | 82.3025 | 89.253 | 709.8597 | 0.72558 | 3.3985 | 3.9008 | 4.6957 | 6.5924 | 7.3272 | 7.5819 | 7.3185
20 | 41.2465 | 58.1113 | 68.3886 | 79.3823 | 82.679 | 94.9169 | 101.506 | 822.771 | 0.72957 | 4.9508 | 5.4619 | 6.4634 | 10.1248 | 11.9313 | 11.7843 | 11.1195
25 | 42.9305 | 60.0756 | 70.9464 | 83.1551 | 86.9676 | 99.2401 | 105.6601 | 859.6716 | 0.73067 | 5.5447 | 6.0523 | 7.13 | 11.5397 | 13.8329 | 13.4749 | 12.6278
30 | 44.3166 | 61.6694 | 73.0438 | 86.3189 | 90.6101 | 102.8723 | 109.1334 | 889.9962 | 0.73151 | 6.0647 | 6.5657 | 7.7107 | 12.8048 | 15.5563 | 14.9893 | 13.9706
50 | 48.2493 | 66.0815 | 78.9568 | 95.5886 | 101.5196 | 113.5485 | 119.2565 | 975.6883 | 0.73359 | 7.6901 | 8.1479 | 9.5131 | 16.907 | 21.2767 | 19.915 | 18.2934
100 | 53.7045 | 71.9454 | 87.0679 | 109.1821 | 118.1419 | 129.2931 | 133.967 | 1093.2469 | 0.73576 | 10.3032 | 10.619 | 12.3799 | 23.9235 | 31.4577 | 28.3851 | 25.5991
200 | 59.3008 | 77.6709 | 95.2822 | 124.0459 | 137.1379 | 146.6229 | 149.8835 | 1211.4896 | 0.73721 | 13.4038 | 13.4416 | 15.7424 | 32.8445 | 44.9999 | 39.2215 | 34.7668