## GWL = 1 K
IDFs are calculated using the biad-adjusted Regional Climate model MAR3.14.0 forced by ERA5 (resolution of 5 km) reanalysis over 1940-2023.
The IDF for each location is calculated taking the closest MAR pixel to the center of the commune and its 5 closest neighbours (red points on the map below).
The values are computed as a weighted (by the distance) average of those selected pixels.
The GWL (Global Warming level) represents the Global Mean Surface Temperature anomaly with 1850-1899 as reference.
The used statistical law is a General Pareto Distribution, future IDFs are computed by adding 7% of intensity per degree of Global Warming
Reference: Brajkovic et al., 2025 (https://doi.org/10.1016/j.ejrh.2025.102399); contact : josip.brajkovic@uliege.be
Units: mm (in the table)
Montana coefficients: val[mm/h]=a*duration[minutes]^(-b)
Return level [mm] | [9 empty] | 95% confidence interval half width [mm]
Return period (years) | 1h | 3h | 6h | 12h | 24h | 48h | 72h | Montana a | Montana b | 1h | 3h | 6h | 12h | 24h | 48h | 72h
2 | 19.4575 | 29.0626 | 33.4813 | 37.1849 | 39.05 | 46.0938 | 51.9314 | 360.3729 | 0.7103 | 1.1474 | 1.4395 | 1.6609 | 1.8373 | 1.8452 | 2.024 | 2.1618
5 | 24.2993 | 35.7334 | 41.5068 | 46.5848 | 48.6029 | 56.4676 | 62.4727 | 458.7727 | 0.71529 | 1.817 | 2.2012 | 2.6995 | 3.1346 | 3.2351 | 3.4617 | 3.5262
10 | 28.0488 | 40.6849 | 47.752 | 54.1183 | 56.3844 | 64.7985 | 70.6566 | 535.7636 | 0.71842 | 2.5131 | 3.0136 | 3.8534 | 4.6386 | 4.8971 | 5.1527 | 4.9866
20 | 31.8768 | 45.5568 | 54.1519 | 62.0383 | 64.6822 | 73.5717 | 79.0269 | 614.9913 | 0.72118 | 3.402 | 4.0768 | 5.4003 | 6.7584 | 7.2952 | 7.5538 | 6.9448
25 | 33.1263 | 47.1086 | 56.2458 | 64.6738 | 67.4696 | 76.4942 | 81.7621 | 640.9784 | 0.72201 | 3.7313 | 4.4734 | 5.9878 | 7.5881 | 8.246 | 8.4964 | 7.6918
30 | 34.1536 | 48.3705 | 57.969 | 66.859 | 69.7905 | 78.9185 | 84.0117 | 662.3868 | 0.72266 | 4.0164 | 4.8168 | 6.5012 | 8.3226 | 9.0922 | 9.3316 | 8.346
50 | 37.0628 | 51.8782 | 62.857 | 73.138 | 76.5084 | 85.8903 | 90.3867 | 723.2132 | 0.72441 | 4.8937 | 5.8702 | 8.103 | 10.6632 | 11.814 | 11.997 | 10.3945
100 | 41.0855 | 56.5726 | 69.6336 | 82.0409 | 86.1557 | 95.7885 | 99.2099 | 807.7591 | 0.72661 | 6.2759 | 7.5074 | 10.6735 | 14.5485 | 16.4015 | 16.4296 | 13.7
200 | 45.1982 | 61.1935 | 76.5801 | 91.4071 | 96.4565 | 106.2173 | 108.2374 | 894.6422 | 0.72863 | 7.8903 | 9.3732 | 13.7205 | 19.3194 | 22.1311 | 21.882 | 17.6365

## GWL = 2 K
IDFs are calculated using the biad-adjusted Regional Climate model MAR3.14.0 forced by ERA5 (resolution of 5 km) reanalysis over 1940-2023.
The IDF for each location is calculated taking the closest MAR pixel to the center of the commune and its 5 closest neighbours (red points on the map below).
The values are computed as a weighted (by the distance) average of those selected pixels.
The GWL (Global Warming level) represents the Global Mean Surface Temperature anomaly with 1850-1899 as reference.
The used statistical law is a General Pareto Distribution, future IDFs are computed by adding 7% of intensity per degree of Global Warming
Reference: Brajkovic et al., 2025 (https://doi.org/10.1016/j.ejrh.2025.102399); contact : josip.brajkovic@uliege.be
Units: mm (in the table)
Montana coefficients: val[mm/h]=a*duration[minutes]^(-b)
Return level [mm] | [9 empty] | 95% confidence interval half width [mm]
Return period (years) | 1h | 3h | 6h | 12h | 24h | 48h | 72h | Montana a | Montana b | 1h | 3h | 6h | 12h | 24h | 48h | 72h
2 | 20.8196 | 31.0969 | 35.825 | 39.7879 | 41.7835 | 49.3204 | 55.5666 | 385.5984 | 0.7103 | 1.2277 | 1.5403 | 1.7772 | 1.9659 | 1.9744 | 2.1656 | 2.3131
5 | 26.0002 | 38.2348 | 44.4123 | 49.8458 | 52.0051 | 60.4204 | 66.8457 | 490.8872 | 0.71529 | 1.9441 | 2.3553 | 2.8885 | 3.354 | 3.4616 | 3.704 | 3.7731
10 | 30.0123 | 43.5328 | 51.0946 | 57.9066 | 60.3313 | 69.3344 | 75.6026 | 573.2671 | 0.71842 | 2.689 | 3.2246 | 4.1231 | 4.9633 | 5.2399 | 5.5134 | 5.3356
20 | 34.1081 | 48.7458 | 57.9425 | 66.381 | 69.21 | 78.7217 | 84.5588 | 658.0407 | 0.72118 | 3.6401 | 4.3622 | 5.7783 | 7.2315 | 7.8058 | 8.0826 | 7.431
25 | 35.4451 | 50.4062 | 60.183 | 69.2009 | 72.1924 | 81.8488 | 87.4854 | 685.8468 | 0.72201 | 3.9925 | 4.7865 | 6.407 | 8.1193 | 8.8232 | 9.0912 | 8.2302
30 | 36.5443 | 51.7565 | 62.0269 | 71.5391 | 74.6758 | 84.4428 | 89.8925 | 708.7535 | 0.72266 | 4.2976 | 5.154 | 6.9563 | 8.9052 | 9.7287 | 9.9848 | 8.9302
50 | 39.6572 | 55.5097 | 67.257 | 78.2577 | 81.864 | 91.9026 | 96.7137 | 773.8384 | 0.72441 | 5.2363 | 6.2811 | 8.6702 | 11.4097 | 12.641 | 12.8367 | 11.1222
100 | 43.9615 | 60.5326 | 74.5079 | 87.7837 | 92.1866 | 102.4937 | 106.1546 | 864.3023 | 0.72661 | 6.7153 | 8.0329 | 11.4207 | 15.5669 | 17.5496 | 17.5796 | 14.659
200 | 48.362 | 65.477 | 81.9407 | 97.8055 | 103.2085 | 113.6525 | 115.8141 | 957.2672 | 0.72863 | 8.4426 | 10.0294 | 14.6809 | 20.6717 | 23.6803 | 23.4137 | 18.8711

## GWL = 3 K
IDFs are calculated using the biad-adjusted Regional Climate model MAR3.14.0 forced by ERA5 (resolution of 5 km) reanalysis over 1940-2023.
The IDF for each location is calculated taking the closest MAR pixel to the center of the commune and its 5 closest neighbours (red points on the map below).
The values are computed as a weighted (by the distance) average of those selected pixels.
The GWL (Global Warming level) represents the Global Mean Surface Temperature anomaly with 1850-1899 as reference.
The used statistical law is a General Pareto Distribution, future IDFs are computed by adding 7% of intensity per degree of Global Warming
Reference: Brajkovic et al., 2025 (https://doi.org/10.1016/j.ejrh.2025.102399); contact : josip.brajkovic@uliege.be
Units: mm (in the table)
Montana coefficients: val[mm/h]=a*duration[minutes]^(-b)
Return level [mm] | [9 empty] | 95% confidence interval half width [mm]
Return period (years) | 1h | 3h | 6h | 12h | 24h | 48h | 72h | Montana a | Montana b | 1h | 3h | 6h | 12h | 24h | 48h | 72h
2 | 22.1816 | 33.1313 | 38.1687 | 42.3908 | 44.5171 | 52.547 | 59.2018 | 410.8251 | 0.7103 | 1.308 | 1.6411 | 1.8934 | 2.0945 | 2.1035 | 2.3073 | 2.4645
5 | 27.7012 | 40.7361 | 47.3178 | 53.1067 | 55.4074 | 64.3731 | 71.2188 | 523.0014 | 0.71529 | 2.0713 | 2.5094 | 3.0775 | 3.5735 | 3.688 | 3.9463 | 4.0199
10 | 31.9757 | 46.3808 | 54.4373 | 61.6949 | 64.2782 | 73.8703 | 80.5486 | 610.7706 | 0.71842 | 2.8649 | 3.4356 | 4.3928 | 5.288 | 5.5827 | 5.874 | 5.6847
20 | 36.3395 | 51.9347 | 61.7331 | 70.7237 | 73.7377 | 83.8717 | 90.0907 | 701.09 | 0.72118 | 3.8783 | 4.6476 | 6.1564 | 7.7046 | 8.3165 | 8.6114 | 7.9171
25 | 37.764 | 53.7038 | 64.1202 | 73.7281 | 76.9153 | 87.2033 | 93.2088 | 730.7147 | 0.72201 | 4.2537 | 5.0997 | 6.8261 | 8.6505 | 9.4004 | 9.6859 | 8.7686
30 | 38.9351 | 55.1424 | 66.0847 | 76.2192 | 79.5612 | 89.9671 | 95.7733 | 755.1209 | 0.72266 | 4.5787 | 5.4912 | 7.4114 | 9.4878 | 10.3651 | 10.638 | 9.5144
50 | 42.2516 | 59.1411 | 71.657 | 83.3773 | 87.2196 | 97.9149 | 103.0408 | 824.463 | 0.72441 | 5.5789 | 6.692 | 9.2374 | 12.1561 | 13.468 | 13.6765 | 11.8498
100 | 46.8375 | 64.4927 | 79.3823 | 93.5266 | 98.2175 | 109.1989 | 113.0993 | 920.8455 | 0.72661 | 7.1546 | 8.5585 | 12.1678 | 16.5853 | 18.6977 | 18.7297 | 15.618
200 | 51.5259 | 69.7606 | 87.3014 | 104.204 | 109.9605 | 121.0877 | 123.3907 | 1019.8921 | 0.72863 | 8.995 | 10.6855 | 15.6414 | 22.0241 | 25.2294 | 24.9454 | 20.1056

## GWL = 4 K
IDFs are calculated using the biad-adjusted Regional Climate model MAR3.14.0 forced by ERA5 (resolution of 5 km) reanalysis over 1940-2023.
The IDF for each location is calculated taking the closest MAR pixel to the center of the commune and its 5 closest neighbours (red points on the map below).
The values are computed as a weighted (by the distance) average of those selected pixels.
The GWL (Global Warming level) represents the Global Mean Surface Temperature anomaly with 1850-1899 as reference.
The used statistical law is a General Pareto Distribution, future IDFs are computed by adding 7% of intensity per degree of Global Warming
Reference: Brajkovic et al., 2025 (https://doi.org/10.1016/j.ejrh.2025.102399); contact : josip.brajkovic@uliege.be
Units: mm (in the table)
Montana coefficients: val[mm/h]=a*duration[minutes]^(-b)
Return level [mm] | [9 empty] | 95% confidence interval half width [mm]
Return period (years) | 1h | 3h | 6h | 12h | 24h | 48h | 72h | Montana a | Montana b | 1h | 3h | 6h | 12h | 24h | 48h | 72h
2 | 23.5436 | 35.1657 | 40.5123 | 44.9938 | 47.2506 | 55.7735 | 62.837 | 436.051 | 0.7103 | 1.3883 | 1.7418 | 2.0097 | 2.2231 | 2.2327 | 2.449 | 2.6158
5 | 29.4021 | 43.2375 | 50.2233 | 56.3676 | 58.8096 | 68.3258 | 75.5919 | 555.1155 | 0.71529 | 2.1985 | 2.6634 | 3.2664 | 3.7929 | 3.9145 | 4.1886 | 4.2667
10 | 33.9391 | 49.2287 | 57.7799 | 65.4832 | 68.2251 | 78.4062 | 85.4945 | 648.2741 | 0.71842 | 3.0408 | 3.6465 | 4.6626 | 5.6127 | 5.9255 | 6.2347 | 6.0337
20 | 38.5709 | 55.1237 | 65.5237 | 75.0664 | 78.2655 | 89.0217 | 95.6226 | 744.1394 | 0.72118 | 4.1164 | 4.933 | 6.5344 | 8.1777 | 8.8272 | 9.1401 | 8.4032
25 | 40.0828 | 57.0014 | 68.0574 | 78.2553 | 81.6382 | 92.5579 | 98.9321 | 775.5836 | 0.72201 | 4.5149 | 5.4128 | 7.2453 | 9.1817 | 9.9776 | 10.2807 | 9.3071
30 | 41.3258 | 58.5283 | 70.1425 | 80.8994 | 84.4465 | 95.4914 | 101.6541 | 801.4875 | 0.72266 | 4.8598 | 5.8284 | 7.8665 | 10.0704 | 11.0016 | 11.2912 | 10.0986
50 | 44.846 | 62.7726 | 76.057 | 88.497 | 92.5751 | 103.9272 | 109.3679 | 875.0884 | 0.72441 | 5.9214 | 7.1029 | 9.8046 | 12.9025 | 14.295 | 14.5163 | 12.5774
100 | 49.7135 | 68.4528 | 84.2566 | 99.2695 | 104.2484 | 115.9041 | 120.044 | 977.3886 | 0.72661 | 7.5939 | 9.084 | 12.915 | 17.6036 | 19.8458 | 19.8798 | 16.577
200 | 54.6898 | 74.0441 | 92.662 | 110.6025 | 116.7124 | 128.5229 | 130.9673 | 1082.5172 | 0.72863 | 9.5473 | 11.3416 | 16.6018 | 23.3764 | 26.7786 | 26.4772 | 21.3402