## GWL = 1 K
IDFs are calculated using the biad-adjusted Regional Climate model MAR3.14.0 forced by ERA5 (resolution of 5 km) reanalysis over 1940-2023.
The IDF for each location is calculated taking the closest MAR pixel to the center of the commune and its 5 closest neighbours (red points on the map below).
The values are computed as a weighted (by the distance) average of those selected pixels.
The GWL (Global Warming level) represents the Global Mean Surface Temperature anomaly with 1850-1899 as reference.
The used statistical law is a General Pareto Distribution, future IDFs are computed by adding 7% of intensity per degree of Global Warming
Reference: Brajkovic et al., 2025 (https://doi.org/10.1016/j.ejrh.2025.102399); contact : josip.brajkovic@uliege.be
Units: mm (in the table)
Montana coefficients: val[mm/h]=a*duration[minutes]^(-b)
Return level [mm] | [9 empty] | 95% confidence interval half width [mm]
Return period (years) | 1h | 3h | 6h | 12h | 24h | 48h | 72h | Montana a | Montana b | 1h | 3h | 6h | 12h | 24h | 48h | 72h
2 | 20.7508 | 30.6749 | 35.8475 | 39.4625 | 41.2914 | 48.8695 | 54.7332 | 387.9866 | 0.7128 | 1.1694 | 1.6182 | 1.7117 | 1.8941 | 1.8122 | 2.1454 | 2.1577
5 | 26.4402 | 38.2385 | 44.1448 | 49.1242 | 50.5526 | 59.2803 | 65.5017 | 523.7274 | 0.72719 | 2.0399 | 2.6403 | 2.626 | 3.2424 | 3.059 | 3.5908 | 3.553
10 | 31.0362 | 44.0336 | 50.3201 | 56.8643 | 57.8965 | 67.487 | 73.8669 | 643.7992 | 0.73873 | 3.1141 | 3.878 | 3.6049 | 4.8713 | 4.4949 | 5.2426 | 5.2002
20 | 35.9056 | 49.8942 | 56.4102 | 64.998 | 65.5467 | 75.9966 | 82.4271 | 781.7072 | 0.75084 | 4.6253 | 5.5748 | 4.8939 | 7.2016 | 6.5277 | 7.5391 | 7.5115
25 | 37.5347 | 51.7952 | 58.353 | 67.7036 | 68.077 | 78.8032 | 85.2252 | 830.3977 | 0.75486 | 5.2133 | 6.2203 | 5.3776 | 8.1171 | 7.3247 | 8.4294 | 8.4074
30 | 38.889 | 53.3536 | 59.934 | 69.9467 | 70.1695 | 81.1215 | 87.527 | 871.8714 | 0.75819 | 5.7327 | 6.7836 | 5.7976 | 8.9281 | 8.0302 | 9.2141 | 9.196
50 | 42.7981 | 57.7456 | 64.3335 | 76.3903 | 76.1542 | 87.7394 | 94.0518 | 996.7813 | 0.76772 | 7.383 | 8.5346 | 7.093 | 11.5142 | 10.2772 | 11.6963 | 11.6811
100 | 48.3865 | 63.7665 | 70.2332 | 85.5214 | 84.5722 | 97.0196 | 103.0868 | 1189.2338 | 0.78116 | 10.1173 | 11.3207 | 9.1249 | 15.8063 | 13.9967 | 15.7686 | 15.7202
200 | 54.3253 | 69.8602 | 76.0539 | 95.1211 | 93.347 | 106.6637 | 112.3364 | 1412.5351 | 0.79521 | 13.4819 | 14.585 | 11.4636 | 21.0719 | 18.5416 | 20.7102 | 20.5544

## GWL = 2 K
IDFs are calculated using the biad-adjusted Regional Climate model MAR3.14.0 forced by ERA5 (resolution of 5 km) reanalysis over 1940-2023.
The IDF for each location is calculated taking the closest MAR pixel to the center of the commune and its 5 closest neighbours (red points on the map below).
The values are computed as a weighted (by the distance) average of those selected pixels.
The GWL (Global Warming level) represents the Global Mean Surface Temperature anomaly with 1850-1899 as reference.
The used statistical law is a General Pareto Distribution, future IDFs are computed by adding 7% of intensity per degree of Global Warming
Reference: Brajkovic et al., 2025 (https://doi.org/10.1016/j.ejrh.2025.102399); contact : josip.brajkovic@uliege.be
Units: mm (in the table)
Montana coefficients: val[mm/h]=a*duration[minutes]^(-b)
Return level [mm] | [9 empty] | 95% confidence interval half width [mm]
Return period (years) | 1h | 3h | 6h | 12h | 24h | 48h | 72h | Montana a | Montana b | 1h | 3h | 6h | 12h | 24h | 48h | 72h
2 | 22.2033 | 32.8221 | 38.3568 | 42.2249 | 44.1818 | 52.2904 | 58.5645 | 415.1457 | 0.7128 | 1.2513 | 1.7315 | 1.8315 | 2.0267 | 1.9391 | 2.2956 | 2.3087
5 | 28.291 | 40.9152 | 47.2349 | 52.5629 | 54.0913 | 63.43 | 70.0868 | 560.3884 | 0.72719 | 2.1826 | 2.8251 | 2.8098 | 3.4694 | 3.2731 | 3.8421 | 3.8018
10 | 33.2088 | 47.116 | 53.8425 | 60.8448 | 61.9493 | 72.2111 | 79.0376 | 688.8651 | 0.73873 | 3.3321 | 4.1495 | 3.8572 | 5.2123 | 4.8096 | 5.6096 | 5.5642
20 | 38.419 | 53.3868 | 60.359 | 69.5478 | 70.135 | 81.3163 | 88.197 | 836.4267 | 0.75084 | 4.949 | 5.9651 | 5.2364 | 7.7057 | 6.9847 | 8.0669 | 8.0373
25 | 40.1622 | 55.4208 | 62.4377 | 72.4429 | 72.8424 | 84.3195 | 91.191 | 888.5253 | 0.75486 | 5.5783 | 6.6557 | 5.754 | 8.6853 | 7.8374 | 9.0195 | 8.996
30 | 41.6112 | 57.0884 | 64.1294 | 74.843 | 75.0813 | 86.8 | 93.6539 | 932.9023 | 0.75819 | 6.134 | 7.2584 | 6.2035 | 9.5531 | 8.5923 | 9.8591 | 9.8397
50 | 45.7939 | 61.7878 | 68.8369 | 81.7376 | 81.485 | 93.8811 | 100.6354 | 1066.556 | 0.76772 | 7.8998 | 9.1321 | 7.5896 | 12.3202 | 10.9966 | 12.5151 | 12.4988
100 | 51.7735 | 68.2302 | 75.1495 | 91.5079 | 90.4922 | 103.811 | 110.3029 | 1272.4804 | 0.78116 | 10.8255 | 12.1131 | 9.7637 | 16.9128 | 14.9765 | 16.8724 | 16.8206
200 | 58.1281 | 74.7504 | 81.3777 | 101.7796 | 99.8813 | 114.1302 | 120.2 | 1511.4125 | 0.79521 | 14.4257 | 15.606 | 12.2661 | 22.5469 | 19.8395 | 22.1599 | 21.9933

## GWL = 3 K
IDFs are calculated using the biad-adjusted Regional Climate model MAR3.14.0 forced by ERA5 (resolution of 5 km) reanalysis over 1940-2023.
The IDF for each location is calculated taking the closest MAR pixel to the center of the commune and its 5 closest neighbours (red points on the map below).
The values are computed as a weighted (by the distance) average of those selected pixels.
The GWL (Global Warming level) represents the Global Mean Surface Temperature anomaly with 1850-1899 as reference.
The used statistical law is a General Pareto Distribution, future IDFs are computed by adding 7% of intensity per degree of Global Warming
Reference: Brajkovic et al., 2025 (https://doi.org/10.1016/j.ejrh.2025.102399); contact : josip.brajkovic@uliege.be
Units: mm (in the table)
Montana coefficients: val[mm/h]=a*duration[minutes]^(-b)
Return level [mm] | [9 empty] | 95% confidence interval half width [mm]
Return period (years) | 1h | 3h | 6h | 12h | 24h | 48h | 72h | Montana a | Montana b | 1h | 3h | 6h | 12h | 24h | 48h | 72h
2 | 23.6559 | 34.9693 | 40.8662 | 44.9872 | 47.0722 | 55.7112 | 62.3958 | 442.3044 | 0.7128 | 1.3331 | 1.8447 | 1.9513 | 2.1593 | 2.066 | 2.4457 | 2.4597
5 | 30.1418 | 43.5919 | 50.325 | 56.0016 | 57.63 | 67.5796 | 74.6719 | 597.0493 | 0.72719 | 2.3254 | 3.01 | 2.9936 | 3.6964 | 3.4872 | 4.0935 | 4.0505
10 | 35.3813 | 50.1983 | 57.3649 | 64.8253 | 66.0021 | 76.9352 | 84.2083 | 733.9309 | 0.73873 | 3.5501 | 4.421 | 4.1096 | 5.5533 | 5.1242 | 5.9766 | 5.9283
20 | 40.9323 | 56.8794 | 64.3077 | 74.0977 | 74.7233 | 86.6361 | 93.9669 | 891.1461 | 0.75084 | 5.2728 | 6.3553 | 5.579 | 8.2098 | 7.4416 | 8.5946 | 8.5631
25 | 42.7896 | 59.0465 | 66.5225 | 77.1822 | 77.6078 | 89.8357 | 97.1568 | 946.6534 | 0.75486 | 5.9432 | 7.0911 | 6.1304 | 9.2535 | 8.3501 | 9.6096 | 9.5845
30 | 44.3335 | 60.8231 | 68.3248 | 79.7393 | 79.9932 | 92.4785 | 99.7808 | 993.9333 | 0.75819 | 6.5353 | 7.7333 | 6.6093 | 10.178 | 9.1544 | 10.5041 | 10.4834
50 | 48.7898 | 65.83 | 73.3402 | 87.0849 | 86.8158 | 100.0229 | 107.219 | 1136.3303 | 0.76772 | 8.4166 | 9.7295 | 8.0861 | 13.1262 | 11.716 | 13.3338 | 13.3164
100 | 55.1606 | 72.6938 | 80.0659 | 97.4944 | 96.4123 | 110.6024 | 117.5189 | 1355.7268 | 0.78116 | 11.5337 | 12.9056 | 10.4024 | 18.0192 | 15.9563 | 17.9762 | 17.921
200 | 61.9308 | 79.6406 | 86.7015 | 108.4381 | 106.4155 | 121.5967 | 128.0635 | 1610.29 | 0.79521 | 15.3694 | 16.6269 | 13.0685 | 24.0219 | 21.1375 | 23.6096 | 23.4321

## GWL = 4 K
IDFs are calculated using the biad-adjusted Regional Climate model MAR3.14.0 forced by ERA5 (resolution of 5 km) reanalysis over 1940-2023.
The IDF for each location is calculated taking the closest MAR pixel to the center of the commune and its 5 closest neighbours (red points on the map below).
The values are computed as a weighted (by the distance) average of those selected pixels.
The GWL (Global Warming level) represents the Global Mean Surface Temperature anomaly with 1850-1899 as reference.
The used statistical law is a General Pareto Distribution, future IDFs are computed by adding 7% of intensity per degree of Global Warming
Reference: Brajkovic et al., 2025 (https://doi.org/10.1016/j.ejrh.2025.102399); contact : josip.brajkovic@uliege.be
Units: mm (in the table)
Montana coefficients: val[mm/h]=a*duration[minutes]^(-b)
Return level [mm] | [9 empty] | 95% confidence interval half width [mm]
Return period (years) | 1h | 3h | 6h | 12h | 24h | 48h | 72h | Montana a | Montana b | 1h | 3h | 6h | 12h | 24h | 48h | 72h
2 | 25.1084 | 37.1166 | 43.3755 | 47.7496 | 49.9626 | 59.1321 | 66.2271 | 469.463 | 0.7128 | 1.415 | 1.958 | 2.0711 | 2.2919 | 2.1928 | 2.5959 | 2.6108
5 | 31.9926 | 46.2686 | 53.4152 | 59.4402 | 61.1687 | 71.7292 | 79.2571 | 633.7103 | 0.72719 | 2.4682 | 3.1948 | 3.1774 | 3.9233 | 3.7014 | 4.3448 | 4.2992
10 | 37.5538 | 53.2807 | 60.8873 | 68.8058 | 70.0548 | 81.6593 | 89.379 | 778.997 | 0.73873 | 3.7681 | 4.6924 | 4.3619 | 5.8943 | 5.4389 | 6.3435 | 6.2923
20 | 43.4457 | 60.372 | 68.2564 | 78.6476 | 79.3115 | 91.9558 | 99.7368 | 945.8657 | 0.75084 | 5.5966 | 6.7455 | 5.9216 | 8.7139 | 7.8986 | 9.1224 | 9.0889
25 | 45.417 | 62.6721 | 70.6072 | 81.9214 | 82.3732 | 95.3519 | 103.1225 | 1004.7812 | 0.75486 | 6.3081 | 7.5265 | 6.5068 | 9.8217 | 8.8628 | 10.1996 | 10.173
30 | 47.0557 | 64.5579 | 72.5202 | 84.6356 | 84.905 | 98.157 | 105.9077 | 1054.9643 | 0.75819 | 6.9366 | 8.2081 | 7.0152 | 10.803 | 9.7165 | 11.1491 | 11.1271
50 | 51.7857 | 69.8722 | 77.8436 | 92.4322 | 92.1466 | 106.1647 | 113.8026 | 1206.1053 | 0.76772 | 8.9335 | 10.3269 | 8.5826 | 13.9322 | 12.4354 | 14.1526 | 14.1341
100 | 58.5476 | 77.1575 | 84.9822 | 103.4809 | 102.3323 | 117.3937 | 124.735 | 1438.9731 | 0.78116 | 12.2419 | 13.698 | 11.0412 | 19.1257 | 16.9361 | 19.08 | 19.0214
200 | 65.7336 | 84.5308 | 92.0252 | 115.0966 | 112.9498 | 129.0631 | 135.927 | 1709.1673 | 0.79521 | 16.3131 | 17.6479 | 13.871 | 25.497 | 22.4354 | 25.0593 | 24.8709