## GWL = 1 K
IDFs are calculated using the biad-adjusted Regional Climate model MAR3.14.0 forced by ERA5 (resolution of 5 km) reanalysis over 1940-2023.
The IDF for each location is calculated taking the closest MAR pixel to the center of the commune and its 5 closest neighbours (red points on the map below).
The values are computed as a weighted (by the distance) average of those selected pixels.
The GWL (Global Warming level) represents the Global Mean Surface Temperature anomaly with 1850-1899 as reference.
The used statistical law is a General Pareto Distribution, future IDFs are computed by adding 7% of intensity per degree of Global Warming
Reference: Brajkovic et al., 2025 (https://doi.org/10.1016/j.ejrh.2025.102399); contact : josip.brajkovic@uliege.be
Units: mm (in the table)
Montana coefficients: val[mm/h]=a*duration[minutes]^(-b)
Return level [mm] | [9 empty] | 95% confidence interval half width [mm]
Return period (years) | 1h | 3h | 6h | 12h | 24h | 48h | 72h | Montana a | Montana b | 1h | 3h | 6h | 12h | 24h | 48h | 72h
2 | 19.4143 | 29.7043 | 35.226 | 37.8219 | 40.0492 | 46.6087 | 53.0096 | 337.7314 | 0.69452 | 0.98974 | 1.506 | 1.814 | 1.9175 | 1.9514 | 2.0805 | 2.2149
5 | 24.4784 | 37.2528 | 44.3703 | 47.8769 | 50.2881 | 57.5382 | 64.3642 | 428.7146 | 0.69626 | 1.746 | 2.4693 | 2.9791 | 3.4751 | 3.4793 | 3.7568 | 3.8028
10 | 28.5609 | 43.1399 | 51.5738 | 56.2941 | 58.7455 | 66.6899 | 73.5207 | 503.5465 | 0.69805 | 2.7151 | 3.5892 | 4.2824 | 5.4112 | 5.2864 | 5.8372 | 5.6742
20 | 32.8751 | 49.1853 | 59.0338 | 65.4823 | 67.8703 | 76.6809 | 83.1971 | 583.9614 | 0.70011 | 4.0954 | 5.133 | 6.0547 | 8.2435 | 7.8921 | 8.8779 | 8.3224
25 | 34.3156 | 51.1662 | 61.4915 | 68.616 | 70.9584 | 80.0885 | 86.4278 | 611.1025 | 0.70082 | 4.634 | 5.7269 | 6.7347 | 9.3751 | 8.9279 | 10.0921 | 9.3601
30 | 35.5119 | 52.7975 | 63.5203 | 71.243 | 73.5384 | 82.9451 | 89.1105 | 633.7486 | 0.70141 | 5.1099 | 6.2484 | 7.3317 | 10.386 | 9.8514 | 11.1766 | 10.2792
50 | 38.9583 | 57.4302 | 69.3052 | 78.9354 | 81.0477 | 91.3091 | 96.8383 | 699.52 | 0.70312 | 6.6209 | 7.8869 | 9.2092 | 13.6605 | 12.8319 | 14.6878 | 13.2108
100 | 43.8677 | 63.8666 | 77.3981 | 90.2042 | 91.9342 | 103.56 | 107.842 | 794.5019 | 0.70554 | 9.1166 | 10.5425 | 12.2609 | 19.2533 | 17.888 | 20.6798 | 18.0857
200 | 49.0605 | 70.4822 | 85.7805 | 102.5119 | 103.6815 | 116.9364 | 119.4736 | 896.5217 | 0.70805 | 12.1698 | 13.7182 | 15.9267 | 26.3548 | 24.2523 | 28.2806 | 24.0861

## GWL = 2 K
IDFs are calculated using the biad-adjusted Regional Climate model MAR3.14.0 forced by ERA5 (resolution of 5 km) reanalysis over 1940-2023.
The IDF for each location is calculated taking the closest MAR pixel to the center of the commune and its 5 closest neighbours (red points on the map below).
The values are computed as a weighted (by the distance) average of those selected pixels.
The GWL (Global Warming level) represents the Global Mean Surface Temperature anomaly with 1850-1899 as reference.
The used statistical law is a General Pareto Distribution, future IDFs are computed by adding 7% of intensity per degree of Global Warming
Reference: Brajkovic et al., 2025 (https://doi.org/10.1016/j.ejrh.2025.102399); contact : josip.brajkovic@uliege.be
Units: mm (in the table)
Montana coefficients: val[mm/h]=a*duration[minutes]^(-b)
Return level [mm] | [9 empty] | 95% confidence interval half width [mm]
Return period (years) | 1h | 3h | 6h | 12h | 24h | 48h | 72h | Montana a | Montana b | 1h | 3h | 6h | 12h | 24h | 48h | 72h
2 | 20.7734 | 31.7836 | 37.6918 | 40.4695 | 42.8527 | 49.8713 | 56.7203 | 361.3728 | 0.69452 | 1.059 | 1.6115 | 1.941 | 2.0518 | 2.088 | 2.2261 | 2.3699
5 | 26.1919 | 39.8605 | 47.4762 | 51.2283 | 53.8083 | 61.5659 | 68.8697 | 458.7233 | 0.69626 | 1.8683 | 2.6422 | 3.1877 | 3.7184 | 3.7228 | 4.0198 | 4.0689
10 | 30.5602 | 46.1597 | 55.184 | 60.2347 | 62.8577 | 71.3582 | 78.6671 | 538.7949 | 0.69805 | 2.9051 | 3.8404 | 4.5822 | 5.79 | 5.6564 | 6.2459 | 6.0714
20 | 35.1764 | 52.6283 | 63.1661 | 70.0661 | 72.6212 | 82.0486 | 89.0209 | 624.8388 | 0.70011 | 4.382 | 5.4923 | 6.4785 | 8.8205 | 8.4445 | 9.4993 | 8.9049
25 | 36.7177 | 54.7479 | 65.7959 | 73.4191 | 75.9255 | 85.6947 | 92.4777 | 653.8798 | 0.70082 | 4.9584 | 6.1278 | 7.2062 | 10.0313 | 9.5528 | 10.7985 | 10.0153
30 | 37.9977 | 56.4933 | 67.9667 | 76.23 | 78.686 | 88.7512 | 95.3482 | 678.1108 | 0.70141 | 5.4676 | 6.6858 | 7.845 | 11.113 | 10.541 | 11.9589 | 10.9988
50 | 41.6854 | 61.4503 | 74.1566 | 84.4608 | 86.721 | 97.7007 | 103.617 | 748.4857 | 0.70311 | 7.0844 | 8.439 | 9.8538 | 14.6168 | 13.7301 | 15.7159 | 14.1356
100 | 46.9385 | 68.3373 | 82.816 | 96.5185 | 98.3696 | 110.8092 | 115.391 | 850.117 | 0.70554 | 9.7548 | 11.2805 | 13.1191 | 20.601 | 19.1402 | 22.1273 | 19.3517
200 | 52.4947 | 75.4159 | 91.7851 | 109.6877 | 110.9393 | 125.122 | 127.8368 | 959.2782 | 0.70805 | 13.0217 | 14.6785 | 17.0416 | 28.1997 | 25.9499 | 30.2602 | 25.7721

## GWL = 3 K
IDFs are calculated using the biad-adjusted Regional Climate model MAR3.14.0 forced by ERA5 (resolution of 5 km) reanalysis over 1940-2023.
The IDF for each location is calculated taking the closest MAR pixel to the center of the commune and its 5 closest neighbours (red points on the map below).
The values are computed as a weighted (by the distance) average of those selected pixels.
The GWL (Global Warming level) represents the Global Mean Surface Temperature anomaly with 1850-1899 as reference.
The used statistical law is a General Pareto Distribution, future IDFs are computed by adding 7% of intensity per degree of Global Warming
Reference: Brajkovic et al., 2025 (https://doi.org/10.1016/j.ejrh.2025.102399); contact : josip.brajkovic@uliege.be
Units: mm (in the table)
Montana coefficients: val[mm/h]=a*duration[minutes]^(-b)
Return level [mm] | [9 empty] | 95% confidence interval half width [mm]
Return period (years) | 1h | 3h | 6h | 12h | 24h | 48h | 72h | Montana a | Montana b | 1h | 3h | 6h | 12h | 24h | 48h | 72h
2 | 22.1324 | 33.8628 | 40.1576 | 43.117 | 45.6561 | 53.1339 | 60.4309 | 385.0138 | 0.69452 | 1.1283 | 1.7169 | 2.0679 | 2.186 | 2.2246 | 2.3718 | 2.525
5 | 27.9054 | 42.4682 | 50.5822 | 54.5796 | 57.3284 | 65.5935 | 73.3752 | 488.7341 | 0.69626 | 1.9905 | 2.815 | 3.3962 | 3.9617 | 3.9664 | 4.2828 | 4.3351
10 | 32.5595 | 49.1795 | 58.7941 | 64.1753 | 66.9698 | 76.0265 | 83.8136 | 574.0433 | 0.69805 | 3.0952 | 4.0917 | 4.8819 | 6.1688 | 6.0265 | 6.6545 | 6.4686
20 | 37.4776 | 56.0713 | 67.2985 | 74.6498 | 77.3721 | 87.4163 | 94.8447 | 665.7161 | 0.70011 | 4.6687 | 5.8516 | 6.9024 | 9.3976 | 8.997 | 10.1208 | 9.4875
25 | 39.1198 | 58.3295 | 70.1003 | 78.2222 | 80.8926 | 91.3009 | 98.5277 | 696.6568 | 0.70082 | 5.2828 | 6.5287 | 7.6776 | 10.6876 | 10.1778 | 11.505 | 10.6706
30 | 40.4835 | 60.1891 | 72.4131 | 81.2171 | 83.8337 | 94.5574 | 101.5859 | 722.4734 | 0.70141 | 5.8252 | 7.1232 | 8.3582 | 11.84 | 11.2306 | 12.7413 | 11.7183
50 | 44.4125 | 65.4704 | 79.008 | 89.9863 | 92.3943 | 104.0923 | 110.3957 | 797.4527 | 0.70312 | 7.5479 | 8.9911 | 10.4985 | 15.573 | 14.6283 | 16.7441 | 15.0604
100 | 50.0092 | 72.808 | 88.2338 | 102.8328 | 104.805 | 118.0584 | 122.9399 | 905.7322 | 0.70554 | 10.393 | 12.0184 | 13.9774 | 21.9487 | 20.3923 | 23.5749 | 20.6177
200 | 55.929 | 80.3497 | 97.7897 | 116.8635 | 118.197 | 133.3075 | 136.1999 | 1022.0348 | 0.70805 | 13.8736 | 15.6388 | 18.1565 | 30.0445 | 27.6476 | 32.2399 | 27.4582

## GWL = 4 K
IDFs are calculated using the biad-adjusted Regional Climate model MAR3.14.0 forced by ERA5 (resolution of 5 km) reanalysis over 1940-2023.
The IDF for each location is calculated taking the closest MAR pixel to the center of the commune and its 5 closest neighbours (red points on the map below).
The values are computed as a weighted (by the distance) average of those selected pixels.
The GWL (Global Warming level) represents the Global Mean Surface Temperature anomaly with 1850-1899 as reference.
The used statistical law is a General Pareto Distribution, future IDFs are computed by adding 7% of intensity per degree of Global Warming
Reference: Brajkovic et al., 2025 (https://doi.org/10.1016/j.ejrh.2025.102399); contact : josip.brajkovic@uliege.be
Units: mm (in the table)
Montana coefficients: val[mm/h]=a*duration[minutes]^(-b)
Return level [mm] | [9 empty] | 95% confidence interval half width [mm]
Return period (years) | 1h | 3h | 6h | 12h | 24h | 48h | 72h | Montana a | Montana b | 1h | 3h | 6h | 12h | 24h | 48h | 72h
2 | 23.4914 | 35.9421 | 42.6235 | 45.7645 | 48.4596 | 56.3966 | 64.1416 | 408.6552 | 0.69452 | 1.1976 | 1.8223 | 2.1949 | 2.3202 | 2.3612 | 2.5174 | 2.68
5 | 29.6189 | 45.0759 | 53.6881 | 57.931 | 60.8486 | 69.6212 | 77.8807 | 518.7442 | 0.69626 | 2.1127 | 2.9879 | 3.6048 | 4.2049 | 4.2099 | 4.5457 | 4.6013
10 | 34.5587 | 52.1993 | 62.4043 | 68.1159 | 71.082 | 80.6948 | 88.96 | 609.2916 | 0.69805 | 3.2852 | 4.3429 | 5.1817 | 6.5476 | 6.3965 | 7.0631 | 6.8658
20 | 39.7789 | 59.5143 | 71.4309 | 79.2336 | 82.123 | 92.7839 | 100.6685 | 706.5933 | 0.70011 | 4.9554 | 6.2109 | 7.3262 | 9.9746 | 9.5494 | 10.7422 | 10.07
25 | 41.5219 | 61.9111 | 74.4047 | 83.0254 | 85.8597 | 96.9071 | 104.5776 | 739.4331 | 0.70082 | 5.6072 | 6.9296 | 8.149 | 11.3438 | 10.8027 | 12.2114 | 11.3258
30 | 42.9694 | 63.885 | 76.8596 | 86.2041 | 88.9814 | 100.3635 | 107.8237 | 766.8355 | 0.70141 | 6.1829 | 7.5605 | 8.8714 | 12.5671 | 11.9202 | 13.5237 | 12.4379
50 | 47.1396 | 69.4905 | 83.8593 | 95.5118 | 98.0677 | 110.484 | 117.1744 | 846.4191 | 0.70312 | 8.0113 | 9.5432 | 11.1431 | 16.5293 | 15.5266 | 17.7722 | 15.9851
100 | 53.0799 | 77.2786 | 93.6517 | 109.1471 | 111.2404 | 125.3076 | 130.4888 | 961.3474 | 0.70554 | 11.0311 | 12.7564 | 14.8356 | 23.2965 | 21.6445 | 25.0225 | 21.8837
200 | 59.3632 | 85.2834 | 103.7944 | 124.0394 | 125.4547 | 141.4931 | 144.5631 | 1084.7913 | 0.70805 | 14.7255 | 16.5991 | 19.2713 | 31.8893 | 29.3453 | 34.2195 | 29.1442