## GWL = 1 K
IDFs are calculated using the biad-adjusted Regional Climate model MAR3.14.0 forced by ERA5 (resolution of 5 km) reanalysis over 1940-2023.
The IDF for each location is calculated taking the closest MAR pixel to the center of the commune and its 5 closest neighbours (red points on the map below).
The values are computed as a weighted (by the distance) average of those selected pixels.
The GWL (Global Warming level) represents the Global Mean Surface Temperature anomaly with 1850-1899 as reference.
The used statistical law is a General Pareto Distribution, future IDFs are computed by adding 7% of intensity per degree of Global Warming
Reference: Brajkovic et al., 2025 (https://doi.org/10.1016/j.ejrh.2025.102399); contact : josip.brajkovic@uliege.be
Units: mm (in the table)
Montana coefficients: val[mm/h]=a*duration[minutes]^(-b)
Return level [mm] | [9 empty] | 95% confidence interval half width [mm]
Return period (years) | 1h | 3h | 6h | 12h | 24h | 48h | 72h | Montana a | Montana b | 1h | 3h | 6h | 12h | 24h | 48h | 72h
2 | 19.1313 | 28.2989 | 33.4331 | 37.3864 | 39.2386 | 45.6934 | 51.7176 | 349.735 | 0.7074 | 1.0166 | 1.6766 | 1.656 | 1.8929 | 1.8963 | 1.9695 | 2.1012
5 | 24.0546 | 35.0313 | 41.7343 | 47.0397 | 49.0249 | 55.7912 | 62.371 | 449.0876 | 0.71281 | 1.7159 | 2.6276 | 2.7481 | 3.2024 | 3.2704 | 3.3619 | 3.4984
10 | 27.9514 | 40.2028 | 48.2474 | 54.7296 | 56.9224 | 63.8968 | 70.7632 | 529.5938 | 0.71665 | 2.5546 | 3.5608 | 4.03 | 4.7125 | 4.8771 | 4.9483 | 5.07
20 | 32.0048 | 45.4444 | 54.969 | 62.7703 | 65.2743 | 72.4305 | 79.4546 | 615.0819 | 0.72037 | 3.7125 | 4.7151 | 5.7992 | 6.8341 | 7.1676 | 7.1688 | 7.2517
25 | 33.3443 | 47.1472 | 57.1785 | 65.4362 | 68.0641 | 75.2728 | 82.3181 | 643.7231 | 0.72155 | 4.1576 | 5.1362 | 6.4798 | 7.6624 | 8.07 | 8.0364 | 8.0987
30 | 34.4515 | 48.544 | 59.0005 | 67.643 | 70.3813 | 77.6306 | 84.682 | 667.5451 | 0.72252 | 4.5485 | 5.4985 | 7.0776 | 8.3947 | 8.871 | 8.8042 | 8.8457
50 | 37.6166 | 52.4851 | 64.187 | 73.9658 | 77.0589 | 84.4106 | 91.4229 | 736.3691 | 0.72521 | 5.7778 | 6.603 | 8.9564 | 10.7225 | 11.4347 | 11.2505 | 11.2109
100 | 42.0639 | 57.8984 | 71.421 | 82.8852 | 86.5743 | 94.0364 | 100.8543 | 834.9006 | 0.72884 | 7.7775 | 8.3184 | 12.0045 | 14.5681 | 15.7189 | 15.3125 | 15.0918
200 | 46.6949 | 63.3898 | 78.8884 | 92.2124 | 96.6418 | 104.1787 | 110.625 | 939.7625 | 0.73249 | 10.1849 | 10.2939 | 15.655 | 19.2619 | 21.0161 | 20.3047 | 19.7915

## GWL = 2 K
IDFs are calculated using the biad-adjusted Regional Climate model MAR3.14.0 forced by ERA5 (resolution of 5 km) reanalysis over 1940-2023.
The IDF for each location is calculated taking the closest MAR pixel to the center of the commune and its 5 closest neighbours (red points on the map below).
The values are computed as a weighted (by the distance) average of those selected pixels.
The GWL (Global Warming level) represents the Global Mean Surface Temperature anomaly with 1850-1899 as reference.
The used statistical law is a General Pareto Distribution, future IDFs are computed by adding 7% of intensity per degree of Global Warming
Reference: Brajkovic et al., 2025 (https://doi.org/10.1016/j.ejrh.2025.102399); contact : josip.brajkovic@uliege.be
Units: mm (in the table)
Montana coefficients: val[mm/h]=a*duration[minutes]^(-b)
Return level [mm] | [9 empty] | 95% confidence interval half width [mm]
Return period (years) | 1h | 3h | 6h | 12h | 24h | 48h | 72h | Montana a | Montana b | 1h | 3h | 6h | 12h | 24h | 48h | 72h
2 | 20.4705 | 30.2798 | 35.7734 | 40.0034 | 41.9853 | 48.892 | 55.3379 | 374.2165 | 0.7074 | 1.0877 | 1.7939 | 1.7719 | 2.0254 | 2.0291 | 2.1074 | 2.2483
5 | 25.7384 | 37.4835 | 44.6557 | 50.3324 | 52.4566 | 59.6966 | 66.737 | 480.5234 | 0.71281 | 1.836 | 2.8115 | 2.9404 | 3.4266 | 3.4993 | 3.5973 | 3.7432
10 | 29.908 | 43.017 | 51.6247 | 58.5606 | 60.907 | 68.3696 | 75.7166 | 566.6654 | 0.71665 | 2.7334 | 3.81 | 4.3121 | 5.0424 | 5.2185 | 5.2947 | 5.4249
20 | 34.2451 | 48.6256 | 58.8169 | 67.1643 | 69.8435 | 77.5006 | 85.0164 | 658.1377 | 0.72037 | 3.9723 | 5.0452 | 6.2051 | 7.3125 | 7.6693 | 7.6706 | 7.7593
25 | 35.6784 | 50.4475 | 61.181 | 70.0167 | 72.8286 | 80.5419 | 88.0804 | 688.7837 | 0.72155 | 4.4486 | 5.4957 | 6.9334 | 8.1988 | 8.6349 | 8.599 | 8.6656
30 | 36.8631 | 51.9421 | 63.1306 | 72.378 | 75.308 | 83.0647 | 90.6098 | 714.2729 | 0.72252 | 4.8669 | 5.8834 | 7.573 | 8.9823 | 9.4919 | 9.4205 | 9.4649
50 | 40.2497 | 56.159 | 68.6801 | 79.1434 | 82.453 | 90.3193 | 97.8225 | 787.9145 | 0.72521 | 6.1823 | 7.0652 | 9.5834 | 11.4731 | 12.2351 | 12.0381 | 11.9957
100 | 45.0084 | 61.9513 | 76.4205 | 88.6872 | 92.6344 | 100.6189 | 107.9141 | 893.344 | 0.72884 | 8.3219 | 8.9007 | 12.8448 | 15.5878 | 16.8193 | 16.3844 | 16.1482
200 | 49.9635 | 67.8271 | 84.4106 | 98.6673 | 103.4067 | 111.4712 | 118.3687 | 1005.5459 | 0.73249 | 10.8978 | 11.0145 | 16.7509 | 20.6102 | 22.4872 | 21.726 | 21.1769

## GWL = 3 K
IDFs are calculated using the biad-adjusted Regional Climate model MAR3.14.0 forced by ERA5 (resolution of 5 km) reanalysis over 1940-2023.
The IDF for each location is calculated taking the closest MAR pixel to the center of the commune and its 5 closest neighbours (red points on the map below).
The values are computed as a weighted (by the distance) average of those selected pixels.
The GWL (Global Warming level) represents the Global Mean Surface Temperature anomaly with 1850-1899 as reference.
The used statistical law is a General Pareto Distribution, future IDFs are computed by adding 7% of intensity per degree of Global Warming
Reference: Brajkovic et al., 2025 (https://doi.org/10.1016/j.ejrh.2025.102399); contact : josip.brajkovic@uliege.be
Units: mm (in the table)
Montana coefficients: val[mm/h]=a*duration[minutes]^(-b)
Return level [mm] | [9 empty] | 95% confidence interval half width [mm]
Return period (years) | 1h | 3h | 6h | 12h | 24h | 48h | 72h | Montana a | Montana b | 1h | 3h | 6h | 12h | 24h | 48h | 72h
2 | 21.8097 | 32.2607 | 38.1137 | 42.6205 | 44.732 | 52.0905 | 58.9581 | 398.6979 | 0.7074 | 1.1589 | 1.9113 | 1.8878 | 2.1579 | 2.1618 | 2.2453 | 2.3953
5 | 27.4222 | 39.9356 | 47.5771 | 53.6252 | 55.8884 | 63.6019 | 71.1029 | 511.9602 | 0.71281 | 1.9562 | 2.9955 | 3.1328 | 3.6508 | 3.7283 | 3.8326 | 3.9881
10 | 31.8645 | 45.8312 | 55.002 | 62.3917 | 64.8916 | 72.8424 | 80.67 | 603.737 | 0.71665 | 2.9123 | 4.0593 | 4.5943 | 5.3723 | 5.5599 | 5.6411 | 5.7798
20 | 36.4855 | 51.8067 | 62.6647 | 71.5582 | 74.4127 | 82.5707 | 90.5782 | 701.1934 | 0.72037 | 4.2322 | 5.3752 | 6.611 | 7.7909 | 8.171 | 8.1725 | 8.2669
25 | 38.0125 | 53.7478 | 65.1835 | 74.5973 | 77.5931 | 85.811 | 93.8427 | 733.8442 | 0.72155 | 4.7397 | 5.8552 | 7.387 | 8.7352 | 9.1998 | 9.1615 | 9.2325
30 | 39.2748 | 55.3402 | 67.2606 | 77.113 | 80.2347 | 88.4989 | 96.5375 | 761.0015 | 0.72252 | 5.1853 | 6.2683 | 8.0684 | 9.57 | 10.1129 | 10.0368 | 10.0841
50 | 42.8829 | 59.833 | 73.1731 | 84.3211 | 87.8471 | 96.2281 | 104.2221 | 839.4599 | 0.72521 | 6.5867 | 7.5274 | 10.2103 | 12.2237 | 13.0355 | 12.8256 | 12.7804
100 | 47.9529 | 66.0042 | 81.42 | 94.4891 | 98.6946 | 107.2015 | 114.9739 | 951.787 | 0.72884 | 8.8663 | 9.483 | 13.6851 | 16.6076 | 17.9196 | 17.4563 | 17.2046
200 | 53.2322 | 72.2643 | 89.9328 | 105.1221 | 110.1717 | 118.7637 | 126.1125 | 1071.3293 | 0.73249 | 11.6108 | 11.7351 | 17.8468 | 21.9585 | 23.9583 | 23.1474 | 22.5623

## GWL = 4 K
IDFs are calculated using the biad-adjusted Regional Climate model MAR3.14.0 forced by ERA5 (resolution of 5 km) reanalysis over 1940-2023.
The IDF for each location is calculated taking the closest MAR pixel to the center of the commune and its 5 closest neighbours (red points on the map below).
The values are computed as a weighted (by the distance) average of those selected pixels.
The GWL (Global Warming level) represents the Global Mean Surface Temperature anomaly with 1850-1899 as reference.
The used statistical law is a General Pareto Distribution, future IDFs are computed by adding 7% of intensity per degree of Global Warming
Reference: Brajkovic et al., 2025 (https://doi.org/10.1016/j.ejrh.2025.102399); contact : josip.brajkovic@uliege.be
Units: mm (in the table)
Montana coefficients: val[mm/h]=a*duration[minutes]^(-b)
Return level [mm] | [9 empty] | 95% confidence interval half width [mm]
Return period (years) | 1h | 3h | 6h | 12h | 24h | 48h | 72h | Montana a | Montana b | 1h | 3h | 6h | 12h | 24h | 48h | 72h
2 | 23.1489 | 34.2416 | 40.454 | 45.2375 | 47.4787 | 55.289 | 62.5783 | 423.1794 | 0.7074 | 1.2301 | 2.0286 | 2.0037 | 2.2904 | 2.2946 | 2.3832 | 2.5424
5 | 29.106 | 42.3878 | 50.4985 | 56.918 | 59.3201 | 67.5073 | 75.4689 | 543.3963 | 0.71281 | 2.0763 | 3.1794 | 3.3252 | 3.8749 | 3.9572 | 4.0679 | 4.233
10 | 33.8211 | 48.6454 | 58.3793 | 66.2228 | 68.8762 | 77.3151 | 85.6234 | 640.8085 | 0.71665 | 3.0911 | 4.3085 | 4.8764 | 5.7022 | 5.9013 | 5.9875 | 6.1347
20 | 38.7258 | 54.9878 | 66.5125 | 75.9521 | 78.9819 | 87.6409 | 96.14 | 744.2491 | 0.72037 | 4.4921 | 5.7053 | 7.017 | 8.2693 | 8.6727 | 8.6743 | 8.7745
25 | 40.3466 | 57.0481 | 69.186 | 79.1778 | 82.3576 | 91.0801 | 99.6049 | 778.9046 | 0.72155 | 5.0307 | 6.2147 | 7.8406 | 9.2715 | 9.7647 | 9.7241 | 9.7994
30 | 41.6864 | 58.7383 | 71.3906 | 81.848 | 85.1614 | 93.933 | 102.4652 | 807.7291 | 0.72252 | 5.5037 | 6.6532 | 8.5639 | 10.1576 | 10.7339 | 10.6531 | 10.7033
50 | 45.5161 | 63.5069 | 77.6662 | 89.4987 | 93.2413 | 102.1368 | 110.6217 | 891.0063 | 0.72521 | 6.9912 | 7.9896 | 10.8373 | 12.9743 | 13.836 | 13.6132 | 13.5652
100 | 50.8973 | 70.0571 | 86.4194 | 100.2911 | 104.7548 | 113.784 | 122.0337 | 1010.2301 | 0.72884 | 9.4108 | 10.0653 | 14.5254 | 17.6274 | 19.0199 | 18.5282 | 18.261
200 | 56.5008 | 76.7016 | 95.455 | 111.577 | 116.9366 | 126.0562 | 133.8562 | 1137.1125 | 0.73249 | 12.3237 | 12.4556 | 18.9426 | 23.3068 | 25.4294 | 24.5687 | 23.9477