## GWL = 1 K
IDFs are calculated using the biad-adjusted Regional Climate model MAR3.14.0 forced by ERA5 (resolution of 5 km) reanalysis over 1940-2023.
The IDF for each location is calculated taking the closest MAR pixel to the center of the commune and its 5 closest neighbours (red points on the map below).
The values are computed as a weighted (by the distance) average of those selected pixels.
The GWL (Global Warming level) represents the Global Mean Surface Temperature anomaly with 1850-1899 as reference.
The used statistical law is a General Pareto Distribution, future IDFs are computed by adding 7% of intensity per degree of Global Warming
Reference: Brajkovic et al., 2025 (https://doi.org/10.1016/j.ejrh.2025.102399); contact : josip.brajkovic@uliege.be
Units: mm (in the table)
Montana coefficients: val[mm/h]=a*duration[minutes]^(-b)
Return level [mm] | [9 empty] | 95% confidence interval half width [mm]
Return period (years) | 1h | 3h | 6h | 12h | 24h | 48h | 72h | Montana a | Montana b | 1h | 3h | 6h | 12h | 24h | 48h | 72h
2 | 21.6468 | 32.8383 | 39.7666 | 46.0702 | 48.4002 | 58.7959 | 68.0305 | 355.9678 | 0.68147 | 1.1786 | 1.5808 | 1.9156 | 2.0765 | 2.0543 | 2.4392 | 2.9167
5 | 27.7469 | 40.855 | 48.6493 | 56.6816 | 59.0241 | 71.3563 | 81.6998 | 493.694 | 0.70115 | 2.1567 | 2.7169 | 3.0602 | 3.5569 | 3.5575 | 4.2368 | 4.8294
10 | 32.8155 | 47.2888 | 55.5489 | 65.2131 | 67.639 | 81.5426 | 92.4853 | 618.2031 | 0.7154 | 3.4084 | 4.104 | 4.28 | 5.3268 | 5.3259 | 6.4174 | 6.9089
20 | 38.3125 | 54.0719 | 62.6122 | 74.21 | 76.7917 | 92.3617 | 103.6838 | 763.3274 | 0.72934 | 5.2097 | 6.064 | 5.8773 | 7.8463 | 7.8538 | 9.5556 | 9.7134
25 | 40.1794 | 56.3349 | 64.9222 | 77.2103 | 79.859 | 95.9861 | 107.3815 | 814.962 | 0.73379 | 5.92 | 6.8289 | 6.4778 | 8.8352 | 8.8518 | 10.7947 | 10.7876
30 | 41.7414 | 58.2139 | 66.823 | 79.7006 | 82.4106 | 99.0005 | 110.4374 | 859.0709 | 0.73741 | 6.551 | 7.5052 | 7.0006 | 9.7114 | 9.7387 | 11.8951 | 11.7308
50 | 46.3002 | 63.6274 | 72.2143 | 86.8692 | 89.7836 | 107.7067 | 119.1707 | 992.4752 | 0.74752 | 8.5755 | 9.6565 | 8.6241 | 12.5072 | 12.584 | 15.4203 | 14.7003
100 | 52.9406 | 71.3444 | 79.6898 | 97.067 | 100.3424 | 120.1622 | 131.4437 | 1199.0502 | 0.76118 | 11.9833 | 13.2232 | 11.2147 | 17.1571 | 17.3608 | 21.3211 | 19.5484
200 | 60.1456 | 79.5234 | 87.3579 | 107.8394 | 111.5829 | 133.4019 | 144.2352 | 1439.2867 | 0.7748 | 16.2486 | 17.6098 | 14.2741 | 22.8813 | 23.3031 | 28.6342 | 25.4204

## GWL = 2 K
IDFs are calculated using the biad-adjusted Regional Climate model MAR3.14.0 forced by ERA5 (resolution of 5 km) reanalysis over 1940-2023.
The IDF for each location is calculated taking the closest MAR pixel to the center of the commune and its 5 closest neighbours (red points on the map below).
The values are computed as a weighted (by the distance) average of those selected pixels.
The GWL (Global Warming level) represents the Global Mean Surface Temperature anomaly with 1850-1899 as reference.
The used statistical law is a General Pareto Distribution, future IDFs are computed by adding 7% of intensity per degree of Global Warming
Reference: Brajkovic et al., 2025 (https://doi.org/10.1016/j.ejrh.2025.102399); contact : josip.brajkovic@uliege.be
Units: mm (in the table)
Montana coefficients: val[mm/h]=a*duration[minutes]^(-b)
Return level [mm] | [9 empty] | 95% confidence interval half width [mm]
Return period (years) | 1h | 3h | 6h | 12h | 24h | 48h | 72h | Montana a | Montana b | 1h | 3h | 6h | 12h | 24h | 48h | 72h
2 | 23.162 | 35.137 | 42.5503 | 49.2951 | 51.7883 | 62.9116 | 72.7926 | 380.886 | 0.68147 | 1.2611 | 1.6914 | 2.0497 | 2.2219 | 2.1981 | 2.61 | 3.1209
5 | 29.6892 | 43.7148 | 52.0548 | 60.6493 | 63.1558 | 76.3513 | 87.4188 | 528.2531 | 0.70115 | 2.3077 | 2.9071 | 3.2744 | 3.8059 | 3.8066 | 4.5334 | 5.1675
10 | 35.1126 | 50.599 | 59.4374 | 69.778 | 72.3737 | 87.2505 | 98.9593 | 661.4773 | 0.7154 | 3.6469 | 4.3913 | 4.5796 | 5.6997 | 5.6987 | 6.8666 | 7.3925
20 | 40.9944 | 57.857 | 66.995 | 79.4047 | 82.1671 | 98.827 | 110.9416 | 816.76 | 0.72934 | 5.5744 | 6.4884 | 6.2887 | 8.3955 | 8.4035 | 10.2245 | 10.3933
25 | 42.9919 | 60.2784 | 69.4667 | 82.615 | 85.4491 | 102.7052 | 114.8982 | 872.0091 | 0.73379 | 6.3344 | 7.307 | 6.9312 | 9.4537 | 9.4715 | 11.5503 | 11.5427
30 | 44.6633 | 62.2889 | 71.5006 | 85.2796 | 88.1793 | 105.9305 | 118.168 | 919.2063 | 0.73741 | 7.0095 | 8.0305 | 7.4907 | 10.3912 | 10.4204 | 12.7277 | 12.552
50 | 49.5412 | 68.0813 | 77.2693 | 92.95 | 96.0685 | 115.2462 | 127.5126 | 1061.9484 | 0.74752 | 9.1758 | 10.3324 | 9.2278 | 13.3827 | 13.4649 | 16.4998 | 15.7293
100 | 56.6464 | 76.3385 | 85.2681 | 103.8617 | 107.3664 | 128.5736 | 140.6448 | 1282.9838 | 0.76118 | 12.8221 | 14.1488 | 11.9997 | 18.3581 | 18.576 | 22.8136 | 20.9168
200 | 64.3558 | 85.0901 | 93.4729 | 115.3881 | 119.3937 | 142.74 | 154.3317 | 1540.0367 | 0.7748 | 17.386 | 18.8424 | 15.2733 | 24.483 | 24.9343 | 30.6386 | 27.1998

## GWL = 3 K
IDFs are calculated using the biad-adjusted Regional Climate model MAR3.14.0 forced by ERA5 (resolution of 5 km) reanalysis over 1940-2023.
The IDF for each location is calculated taking the closest MAR pixel to the center of the commune and its 5 closest neighbours (red points on the map below).
The values are computed as a weighted (by the distance) average of those selected pixels.
The GWL (Global Warming level) represents the Global Mean Surface Temperature anomaly with 1850-1899 as reference.
The used statistical law is a General Pareto Distribution, future IDFs are computed by adding 7% of intensity per degree of Global Warming
Reference: Brajkovic et al., 2025 (https://doi.org/10.1016/j.ejrh.2025.102399); contact : josip.brajkovic@uliege.be
Units: mm (in the table)
Montana coefficients: val[mm/h]=a*duration[minutes]^(-b)
Return level [mm] | [9 empty] | 95% confidence interval half width [mm]
Return period (years) | 1h | 3h | 6h | 12h | 24h | 48h | 72h | Montana a | Montana b | 1h | 3h | 6h | 12h | 24h | 48h | 72h
2 | 24.6773 | 37.4357 | 45.3339 | 52.52 | 55.1763 | 67.0273 | 77.5548 | 405.8039 | 0.68147 | 1.3436 | 1.8021 | 2.1838 | 2.3672 | 2.3419 | 2.7807 | 3.325
5 | 31.6315 | 46.5747 | 55.4602 | 64.617 | 67.2875 | 81.3462 | 93.1378 | 562.8117 | 0.70115 | 2.4587 | 3.0973 | 3.4886 | 4.0549 | 4.0556 | 4.83 | 5.5055
10 | 37.4097 | 53.9092 | 63.3258 | 74.3429 | 77.1084 | 92.9585 | 105.4332 | 704.7515 | 0.7154 | 3.8855 | 4.6786 | 4.8792 | 6.0725 | 6.0715 | 7.3158 | 7.8761
20 | 43.6763 | 61.642 | 71.3779 | 84.5994 | 87.5425 | 105.2923 | 118.1995 | 870.1932 | 0.72934 | 5.939 | 6.9129 | 6.7001 | 8.9447 | 8.9533 | 10.8934 | 11.0732
25 | 45.8045 | 64.2218 | 74.0113 | 88.0198 | 91.0393 | 109.4242 | 122.4149 | 929.0569 | 0.73379 | 6.7488 | 7.785 | 7.3846 | 10.0722 | 10.0911 | 12.3059 | 12.2979
30 | 47.5852 | 66.3639 | 76.1782 | 90.8587 | 93.9481 | 112.8605 | 125.8986 | 979.3413 | 0.73741 | 7.4681 | 8.5559 | 7.9807 | 11.071 | 11.1022 | 13.5604 | 13.3731
50 | 52.7822 | 72.5352 | 82.3243 | 99.0309 | 102.3533 | 122.7857 | 135.8546 | 1131.4215 | 0.74752 | 9.7761 | 11.0084 | 9.8315 | 14.2582 | 14.3458 | 17.5792 | 16.7583
100 | 60.3523 | 81.3327 | 90.8463 | 110.6564 | 114.3903 | 136.985 | 149.8459 | 1366.9173 | 0.76118 | 13.661 | 15.0745 | 12.7847 | 19.5591 | 19.7913 | 24.3061 | 22.2852
200 | 68.566 | 90.6567 | 99.588 | 122.9369 | 127.2045 | 152.0782 | 164.4281 | 1640.7867 | 0.7748 | 18.5234 | 20.0751 | 16.2724 | 26.0847 | 26.5655 | 32.643 | 28.9792

## GWL = 4 K
IDFs are calculated using the biad-adjusted Regional Climate model MAR3.14.0 forced by ERA5 (resolution of 5 km) reanalysis over 1940-2023.
The IDF for each location is calculated taking the closest MAR pixel to the center of the commune and its 5 closest neighbours (red points on the map below).
The values are computed as a weighted (by the distance) average of those selected pixels.
The GWL (Global Warming level) represents the Global Mean Surface Temperature anomaly with 1850-1899 as reference.
The used statistical law is a General Pareto Distribution, future IDFs are computed by adding 7% of intensity per degree of Global Warming
Reference: Brajkovic et al., 2025 (https://doi.org/10.1016/j.ejrh.2025.102399); contact : josip.brajkovic@uliege.be
Units: mm (in the table)
Montana coefficients: val[mm/h]=a*duration[minutes]^(-b)
Return level [mm] | [9 empty] | 95% confidence interval half width [mm]
Return period (years) | 1h | 3h | 6h | 12h | 24h | 48h | 72h | Montana a | Montana b | 1h | 3h | 6h | 12h | 24h | 48h | 72h
2 | 26.1926 | 39.7344 | 48.1176 | 55.7449 | 58.5643 | 71.143 | 82.3169 | 430.7217 | 0.68147 | 1.4261 | 1.9127 | 2.3179 | 2.5126 | 2.4857 | 2.9515 | 3.5292
5 | 33.5738 | 49.4345 | 58.8657 | 68.5847 | 71.4192 | 86.3412 | 98.8567 | 597.3703 | 0.70115 | 2.6096 | 3.2875 | 3.7028 | 4.3039 | 4.3046 | 5.1266 | 5.8436
10 | 39.7067 | 57.2195 | 67.2142 | 78.9078 | 81.8431 | 98.6665 | 111.9072 | 748.0258 | 0.7154 | 4.1241 | 4.9659 | 5.1788 | 6.4454 | 6.4443 | 7.765 | 8.3597
20 | 46.3582 | 65.4271 | 75.7607 | 89.7941 | 92.9179 | 111.7576 | 125.4574 | 923.6261 | 0.72934 | 6.3037 | 7.3374 | 7.1115 | 9.494 | 9.5031 | 11.5623 | 11.7532
25 | 48.617 | 68.1653 | 78.5558 | 93.4245 | 96.6294 | 116.1432 | 129.9316 | 986.1043 | 0.73379 | 7.1632 | 8.263 | 7.8381 | 10.6906 | 10.7107 | 13.0615 | 13.053
30 | 50.5071 | 70.4388 | 80.8558 | 96.4377 | 99.7168 | 119.7906 | 133.6292 | 1039.4762 | 0.73741 | 7.9267 | 9.0813 | 8.4708 | 11.7508 | 11.7839 | 14.393 | 14.1943
50 | 56.0232 | 76.9891 | 87.3793 | 105.1117 | 108.6382 | 130.3252 | 144.1965 | 1200.8949 | 0.74752 | 10.3763 | 11.6843 | 10.4352 | 15.1337 | 15.2267 | 18.6586 | 17.7874
100 | 64.0581 | 86.3268 | 96.4246 | 117.451 | 121.4143 | 145.3963 | 159.0469 | 1450.8507 | 0.76118 | 14.4998 | 16.0001 | 13.5698 | 20.7601 | 21.0065 | 25.7986 | 23.6536
200 | 72.7762 | 96.2233 | 105.703 | 130.4857 | 135.0153 | 161.4163 | 174.5246 | 1741.5367 | 0.7748 | 19.6608 | 21.3078 | 17.2716 | 27.6864 | 28.1967 | 34.6474 | 30.7586