## GWL = 1 K
IDFs are calculated using the biad-adjusted Regional Climate model MAR3.14.0 forced by ERA5 (resolution of 5 km) reanalysis over 1940-2023.
The IDF for each location is calculated taking the closest MAR pixel to the center of the commune and its 5 closest neighbours (red points on the map below).
The values are computed as a weighted (by the distance) average of those selected pixels.
The GWL (Global Warming level) represents the Global Mean Surface Temperature anomaly with 1850-1899 as reference.
The used statistical law is a General Pareto Distribution, future IDFs are computed by adding 7% of intensity per degree of Global Warming
Reference: Brajkovic et al., 2025 (https://doi.org/10.1016/j.ejrh.2025.102399); contact : josip.brajkovic@uliege.be
Units: mm (in the table)
Montana coefficients: val[mm/h]=a*duration[minutes]^(-b)
Return level [mm] | [9 empty] | 95% confidence interval half width [mm]
Return period (years) | 1h | 3h | 6h | 12h | 24h | 48h | 72h | Montana a | Montana b | 1h | 3h | 6h | 12h | 24h | 48h | 72h
2 | 20.1238 | 31.8371 | 39.2526 | 46.5696 | 49.4145 | 62.254 | 72.0597 | 292.5458 | 0.65087 | 1.0302 | 1.3807 | 1.6807 | 2.0077 | 2.0721 | 2.9557 | 3.0657
5 | 24.7036 | 38.0031 | 47.093 | 56.6828 | 59.9827 | 74.5326 | 85.2618 | 373.774 | 0.66126 | 1.6368 | 2.0535 | 2.6013 | 3.352 | 3.5528 | 4.6154 | 4.717
10 | 28.1783 | 42.4518 | 52.9811 | 64.636 | 68.4398 | 83.7486 | 95.0272 | 436.896 | 0.6677 | 2.3277 | 2.8125 | 3.5984 | 4.9635 | 5.4021 | 6.1754 | 6.3957
20 | 31.6641 | 46.7296 | 58.8344 | 72.8601 | 77.3176 | 92.9034 | 104.6077 | 501.4125 | 0.67332 | 3.2455 | 3.8086 | 4.9036 | 7.24 | 8.0947 | 8.0809 | 8.5461
25 | 32.7891 | 48.0724 | 60.7117 | 75.5667 | 80.2687 | 95.8377 | 107.6533 | 522.4746 | 0.67499 | 3.5897 | 4.1764 | 5.391 | 8.126 | 9.159 | 8.77 | 9.3398
30 | 33.7093 | 49.1576 | 62.2431 | 77.8 | 82.7144 | 98.2307 | 110.1281 | 539.7887 | 0.67631 | 3.8886 | 4.4928 | 5.8134 | 8.9072 | 10.1034 | 9.3602 | 10.0241
50 | 36.2932 | 52.1429 | 66.5221 | 84.163 | 89.7359 | 104.9132 | 116.9969 | 588.8001 | 0.67984 | 4.8103 | 5.4512 | 7.1124 | 11.378 | 13.1214 | 11.1413 | 12.1086
100 | 39.8138 | 56.0695 | 72.3021 | 93.052 | 99.6753 | 113.9299 | 126.167 | 656.4825 | 0.68425 | 6.26 | 6.9072 | 9.1442 | 15.4199 | 18.1409 | 13.8511 | 15.3142
200 | 43.3535 | 59.8622 | 78.0537 | 102.2439 | 110.1109 | 122.8887 | 135.1683 | 725.523 | 0.6883 | 7.9408 | 8.523 | 11.4813 | 20.296 | 24.3049 | 16.8857 | 18.9286

## GWL = 2 K
IDFs are calculated using the biad-adjusted Regional Climate model MAR3.14.0 forced by ERA5 (resolution of 5 km) reanalysis over 1940-2023.
The IDF for each location is calculated taking the closest MAR pixel to the center of the commune and its 5 closest neighbours (red points on the map below).
The values are computed as a weighted (by the distance) average of those selected pixels.
The GWL (Global Warming level) represents the Global Mean Surface Temperature anomaly with 1850-1899 as reference.
The used statistical law is a General Pareto Distribution, future IDFs are computed by adding 7% of intensity per degree of Global Warming
Reference: Brajkovic et al., 2025 (https://doi.org/10.1016/j.ejrh.2025.102399); contact : josip.brajkovic@uliege.be
Units: mm (in the table)
Montana coefficients: val[mm/h]=a*duration[minutes]^(-b)
Return level [mm] | [9 empty] | 95% confidence interval half width [mm]
Return period (years) | 1h | 3h | 6h | 12h | 24h | 48h | 72h | Montana a | Montana b | 1h | 3h | 6h | 12h | 24h | 48h | 72h
2 | 21.5325 | 34.0657 | 42.0003 | 49.8295 | 52.8736 | 66.6118 | 77.1039 | 313.0241 | 0.65087 | 1.1024 | 1.4773 | 1.7983 | 2.1482 | 2.2172 | 3.1626 | 3.2803
5 | 26.4328 | 40.6633 | 50.3895 | 60.6506 | 64.1815 | 79.7499 | 91.2301 | 399.9382 | 0.66126 | 1.7514 | 2.1973 | 2.7833 | 3.5866 | 3.8015 | 4.9384 | 5.0472
10 | 30.1507 | 45.4234 | 56.6897 | 69.1606 | 73.2305 | 89.611 | 101.6791 | 467.4786 | 0.6677 | 2.4907 | 3.0094 | 3.8503 | 5.311 | 5.7802 | 6.6077 | 6.8434
20 | 33.8806 | 50.0006 | 62.9528 | 77.9603 | 82.7298 | 99.4066 | 111.9302 | 536.5114 | 0.67332 | 3.4727 | 4.0752 | 5.2469 | 7.7468 | 8.6613 | 8.6466 | 9.1443
25 | 35.0843 | 51.4375 | 64.9615 | 80.8564 | 85.8875 | 102.5464 | 115.1891 | 559.0479 | 0.67499 | 3.841 | 4.4687 | 5.7684 | 8.6948 | 9.8001 | 9.3839 | 9.9935
30 | 36.069 | 52.5987 | 66.6001 | 83.246 | 88.5044 | 105.1068 | 117.8371 | 577.5739 | 0.67631 | 4.1608 | 4.8073 | 6.2204 | 9.5307 | 10.8107 | 10.0154 | 10.7258
50 | 38.8337 | 55.7929 | 71.1786 | 90.0544 | 96.0174 | 112.2571 | 125.1867 | 630.0159 | 0.67984 | 5.147 | 5.8328 | 7.6103 | 12.1744 | 14.0399 | 11.9212 | 12.9562
100 | 42.6008 | 59.9943 | 77.3633 | 99.5657 | 106.6525 | 121.905 | 134.9987 | 702.4364 | 0.68425 | 6.6982 | 7.3907 | 9.7843 | 16.4993 | 19.4107 | 14.8207 | 16.3861
200 | 46.3882 | 64.0525 | 83.5175 | 109.4009 | 117.8187 | 131.491 | 144.6301 | 776.3096 | 0.6883 | 8.4967 | 9.1196 | 12.2849 | 21.7167 | 26.0062 | 18.0677 | 20.2536

## GWL = 3 K
IDFs are calculated using the biad-adjusted Regional Climate model MAR3.14.0 forced by ERA5 (resolution of 5 km) reanalysis over 1940-2023.
The IDF for each location is calculated taking the closest MAR pixel to the center of the commune and its 5 closest neighbours (red points on the map below).
The values are computed as a weighted (by the distance) average of those selected pixels.
The GWL (Global Warming level) represents the Global Mean Surface Temperature anomaly with 1850-1899 as reference.
The used statistical law is a General Pareto Distribution, future IDFs are computed by adding 7% of intensity per degree of Global Warming
Reference: Brajkovic et al., 2025 (https://doi.org/10.1016/j.ejrh.2025.102399); contact : josip.brajkovic@uliege.be
Units: mm (in the table)
Montana coefficients: val[mm/h]=a*duration[minutes]^(-b)
Return level [mm] | [9 empty] | 95% confidence interval half width [mm]
Return period (years) | 1h | 3h | 6h | 12h | 24h | 48h | 72h | Montana a | Montana b | 1h | 3h | 6h | 12h | 24h | 48h | 72h
2 | 22.9412 | 36.2943 | 44.748 | 53.0894 | 56.3326 | 70.9696 | 82.1481 | 333.5023 | 0.65087 | 1.1745 | 1.574 | 1.916 | 2.2888 | 2.3622 | 3.3695 | 3.4949
5 | 28.1621 | 43.3235 | 53.686 | 64.6184 | 68.3803 | 84.9672 | 97.1984 | 426.1021 | 0.66126 | 1.866 | 2.341 | 2.9654 | 3.8212 | 4.0502 | 5.2615 | 5.3774
10 | 32.1232 | 48.395 | 60.3984 | 73.6851 | 78.0213 | 95.4734 | 108.3311 | 498.0614 | 0.6677 | 2.6536 | 3.2062 | 4.1021 | 5.6584 | 6.1584 | 7.0399 | 7.2911
20 | 36.0971 | 53.2717 | 67.0713 | 83.0605 | 88.1421 | 105.9099 | 119.2527 | 571.6103 | 0.67332 | 3.6999 | 4.3418 | 5.5901 | 8.2536 | 9.228 | 9.2122 | 9.7425
25 | 37.3795 | 54.8025 | 69.2114 | 86.1461 | 91.5063 | 109.255 | 122.7248 | 595.6211 | 0.67499 | 4.0923 | 4.7611 | 6.1457 | 9.2636 | 10.4412 | 9.9978 | 10.6473
30 | 38.4286 | 56.0397 | 70.9571 | 88.692 | 94.2944 | 111.9829 | 125.5461 | 615.3589 | 0.67631 | 4.433 | 5.1218 | 6.6273 | 10.1542 | 11.5179 | 10.6706 | 11.4275
50 | 41.3742 | 59.4429 | 75.8352 | 95.9458 | 102.2989 | 119.6011 | 133.3765 | 671.2321 | 0.67984 | 5.4837 | 6.2143 | 8.1082 | 12.9709 | 14.9584 | 12.7011 | 13.8038
100 | 45.3878 | 63.9192 | 82.4244 | 106.0793 | 113.6298 | 129.8801 | 143.8304 | 748.3902 | 0.68425 | 7.1364 | 7.8742 | 10.4244 | 17.5787 | 20.6806 | 15.7903 | 17.4581
200 | 49.423 | 68.2429 | 88.9812 | 116.558 | 125.5264 | 140.0932 | 154.0919 | 827.0962 | 0.6883 | 9.0525 | 9.7162 | 13.0886 | 23.1374 | 27.7076 | 19.2497 | 21.5786

## GWL = 4 K
IDFs are calculated using the biad-adjusted Regional Climate model MAR3.14.0 forced by ERA5 (resolution of 5 km) reanalysis over 1940-2023.
The IDF for each location is calculated taking the closest MAR pixel to the center of the commune and its 5 closest neighbours (red points on the map below).
The values are computed as a weighted (by the distance) average of those selected pixels.
The GWL (Global Warming level) represents the Global Mean Surface Temperature anomaly with 1850-1899 as reference.
The used statistical law is a General Pareto Distribution, future IDFs are computed by adding 7% of intensity per degree of Global Warming
Reference: Brajkovic et al., 2025 (https://doi.org/10.1016/j.ejrh.2025.102399); contact : josip.brajkovic@uliege.be
Units: mm (in the table)
Montana coefficients: val[mm/h]=a*duration[minutes]^(-b)
Return level [mm] | [9 empty] | 95% confidence interval half width [mm]
Return period (years) | 1h | 3h | 6h | 12h | 24h | 48h | 72h | Montana a | Montana b | 1h | 3h | 6h | 12h | 24h | 48h | 72h
2 | 24.3498 | 38.5229 | 47.4957 | 56.3493 | 59.7916 | 75.3274 | 87.1923 | 353.9803 | 0.65087 | 1.2466 | 1.6706 | 2.0336 | 2.4293 | 2.5073 | 3.5764 | 3.7095
5 | 29.8913 | 45.9837 | 56.9825 | 68.5862 | 72.5791 | 90.1844 | 103.1668 | 452.2665 | 0.66126 | 1.9806 | 2.4848 | 3.1475 | 4.0559 | 4.2989 | 5.5846 | 5.7076
10 | 34.0957 | 51.3666 | 64.1071 | 78.2096 | 82.8121 | 101.3358 | 114.983 | 528.6441 | 0.6677 | 2.8165 | 3.4031 | 4.354 | 6.0059 | 6.5365 | 7.4722 | 7.7387
20 | 38.3136 | 56.5428 | 71.1897 | 88.1607 | 93.5543 | 112.4131 | 126.5753 | 606.7089 | 0.67332 | 3.9271 | 4.6084 | 5.9334 | 8.7604 | 9.7946 | 9.7779 | 10.3408
25 | 39.6748 | 58.1676 | 73.4612 | 91.4358 | 97.1251 | 115.9637 | 130.2606 | 632.1943 | 0.67499 | 4.3436 | 5.0534 | 6.5231 | 9.8324 | 11.0824 | 10.6117 | 11.3011
30 | 40.7883 | 59.4807 | 75.3141 | 94.138 | 100.0844 | 118.8591 | 133.255 | 653.1443 | 0.67631 | 4.7052 | 5.4362 | 7.0342 | 10.7777 | 12.2251 | 11.3258 | 12.1291
50 | 43.9147 | 63.0929 | 80.4917 | 101.8372 | 108.5804 | 126.945 | 141.5663 | 712.448 | 0.67984 | 5.8204 | 6.5959 | 8.6061 | 13.7673 | 15.8769 | 13.481 | 14.6514
100 | 48.1747 | 67.8441 | 87.4856 | 112.593 | 120.6071 | 137.8552 | 152.6621 | 794.3439 | 0.68425 | 7.5746 | 8.3577 | 11.0645 | 18.6581 | 21.9505 | 16.7598 | 18.5301
200 | 52.4577 | 72.4332 | 94.445 | 123.7151 | 133.2342 | 148.6954 | 163.5537 | 877.8828 | 0.6883 | 9.6084 | 10.3128 | 13.8923 | 24.5581 | 29.4089 | 20.4317 | 22.9036