## GWL = 1 K
IDFs are calculated using the biad-adjusted Regional Climate model MAR3.14.0 forced by ERA5 (resolution of 5 km) reanalysis over 1940-2023.
The IDF for each location is calculated taking the closest MAR pixel to the center of the commune and its 5 closest neighbours (red points on the map below).
The values are computed as a weighted (by the distance) average of those selected pixels.
The GWL (Global Warming level) represents the Global Mean Surface Temperature anomaly with 1850-1899 as reference.
The used statistical law is a General Pareto Distribution, future IDFs are computed by adding 7% of intensity per degree of Global Warming
Reference: Brajkovic et al., 2025 (https://doi.org/10.1016/j.ejrh.2025.102399); contact : josip.brajkovic@uliege.be
Units: mm (in the table)
Montana coefficients: val[mm/h]=a*duration[minutes]^(-b)
Return level [mm] | [9 empty] | 95% confidence interval half width [mm]
Return period (years) | 1h | 3h | 6h | 12h | 24h | 48h | 72h | Montana a | Montana b | 1h | 3h | 6h | 12h | 24h | 48h | 72h
2 | 21.5418 | 33.2332 | 40.6493 | 46.5442 | 50.4333 | 60.8478 | 67.8748 | 339.3537 | 0.67071 | 1.0712 | 1.6257 | 2.0612 | 2.3923 | 2.5726 | 2.8739 | 2.9826
5 | 26.9851 | 41.4843 | 51.2202 | 59.1416 | 64.0269 | 75.6384 | 83.2235 | 422.3642 | 0.66924 | 1.8639 | 2.8516 | 3.6407 | 4.4165 | 4.7742 | 5.0715 | 5.2347
10 | 31.3368 | 48.0954 | 59.8267 | 69.7889 | 75.559 | 87.7059 | 95.7121 | 485.655 | 0.66692 | 2.8626 | 4.4338 | 5.623 | 7.08 | 7.742 | 7.8975 | 8.1359
20 | 35.9047 | 55.0483 | 69.0014 | 81.5109 | 88.2949 | 100.5892 | 109.0141 | 549.3167 | 0.66386 | 4.2735 | 6.6957 | 8.4469 | 11.0606 | 12.258 | 12.0599 | 12.3997
25 | 37.4236 | 57.3631 | 72.0827 | 85.5316 | 92.672 | 104.9196 | 113.4785 | 569.8836 | 0.66275 | 4.822 | 7.5792 | 9.5528 | 12.6641 | 14.0916 | 13.7165 | 14.0936
30 | 38.6827 | 59.283 | 74.6483 | 88.9108 | 96.354 | 108.5263 | 117.1944 | 586.7117 | 0.6618 | 5.3058 | 8.3598 | 10.5319 | 14.101 | 15.7395 | 15.1916 | 15.6006
50 | 42.2993 | 64.8033 | 82.0739 | 98.8497 | 107.1999 | 118.97 | 127.9418 | 633.9765 | 0.65897 | 6.8384 | 10.8385 | 13.654 | 18.778 | 21.1265 | 19.9354 | 20.44
100 | 47.4259 | 72.641 | 92.7369 | 113.524 | 123.2539 | 133.9758 | 143.354 | 698.3563 | 0.65476 | 9.3601 | 14.9302 | 18.8512 | 26.8292 | 30.4558 | 27.9193 | 28.5656
200 | 52.82 | 80.903 | 104.1226 | 129.6979 | 140.9985 | 150.0044 | 159.7804 | 762.9955 | 0.65018 | 12.4336 | 19.9316 | 25.2714 | 37.143 | 42.4725 | 37.8681 | 38.6648

## GWL = 2 K
IDFs are calculated using the biad-adjusted Regional Climate model MAR3.14.0 forced by ERA5 (resolution of 5 km) reanalysis over 1940-2023.
The IDF for each location is calculated taking the closest MAR pixel to the center of the commune and its 5 closest neighbours (red points on the map below).
The values are computed as a weighted (by the distance) average of those selected pixels.
The GWL (Global Warming level) represents the Global Mean Surface Temperature anomaly with 1850-1899 as reference.
The used statistical law is a General Pareto Distribution, future IDFs are computed by adding 7% of intensity per degree of Global Warming
Reference: Brajkovic et al., 2025 (https://doi.org/10.1016/j.ejrh.2025.102399); contact : josip.brajkovic@uliege.be
Units: mm (in the table)
Montana coefficients: val[mm/h]=a*duration[minutes]^(-b)
Return level [mm] | [9 empty] | 95% confidence interval half width [mm]
Return period (years) | 1h | 3h | 6h | 12h | 24h | 48h | 72h | Montana a | Montana b | 1h | 3h | 6h | 12h | 24h | 48h | 72h
2 | 23.0497 | 35.5595 | 43.4947 | 49.8023 | 53.9636 | 65.1071 | 72.6261 | 363.1083 | 0.67071 | 1.1462 | 1.7395 | 2.2054 | 2.5598 | 2.7527 | 3.0751 | 3.1914
5 | 28.874 | 44.3882 | 54.8056 | 63.2815 | 68.5088 | 80.9331 | 89.0491 | 451.9295 | 0.66924 | 1.9944 | 3.0512 | 3.8955 | 4.7257 | 5.1084 | 5.4265 | 5.6012
10 | 33.5304 | 51.4621 | 64.0145 | 74.6741 | 80.8481 | 93.8453 | 102.4119 | 519.6508 | 0.66692 | 3.063 | 4.7441 | 6.0166 | 7.5756 | 8.284 | 8.4503 | 8.7055
20 | 38.4181 | 58.9017 | 73.8314 | 87.2167 | 94.4755 | 107.6304 | 116.6451 | 587.7682 | 0.66386 | 4.5727 | 7.1644 | 9.0382 | 11.8349 | 13.1161 | 12.9041 | 13.2677
25 | 40.0432 | 61.3785 | 77.1285 | 91.5188 | 99.159 | 112.2639 | 121.422 | 609.7753 | 0.66275 | 5.1596 | 8.1098 | 10.2215 | 13.5506 | 15.0781 | 14.6766 | 15.0801
30 | 41.3905 | 63.4329 | 79.8737 | 95.1345 | 103.0988 | 116.1232 | 125.398 | 627.7824 | 0.6618 | 5.6772 | 8.945 | 11.2691 | 15.0881 | 16.8413 | 16.255 | 16.6926
50 | 45.2603 | 69.3395 | 87.8191 | 105.7692 | 114.7039 | 127.2979 | 136.8977 | 678.3541 | 0.65897 | 7.3171 | 11.5972 | 14.6097 | 20.0925 | 22.6053 | 21.3308 | 21.8708
100 | 50.7457 | 77.7258 | 99.2284 | 121.4707 | 131.8816 | 143.3541 | 153.3887 | 747.2421 | 0.65476 | 10.0153 | 15.9753 | 20.1708 | 28.7073 | 32.5877 | 29.8737 | 30.5652
200 | 56.5174 | 86.5663 | 111.4111 | 138.7767 | 150.8684 | 160.5047 | 170.965 | 816.4052 | 0.65018 | 13.304 | 21.3268 | 27.0404 | 39.743 | 45.4455 | 40.5189 | 41.3713

## GWL = 3 K
IDFs are calculated using the biad-adjusted Regional Climate model MAR3.14.0 forced by ERA5 (resolution of 5 km) reanalysis over 1940-2023.
The IDF for each location is calculated taking the closest MAR pixel to the center of the commune and its 5 closest neighbours (red points on the map below).
The values are computed as a weighted (by the distance) average of those selected pixels.
The GWL (Global Warming level) represents the Global Mean Surface Temperature anomaly with 1850-1899 as reference.
The used statistical law is a General Pareto Distribution, future IDFs are computed by adding 7% of intensity per degree of Global Warming
Reference: Brajkovic et al., 2025 (https://doi.org/10.1016/j.ejrh.2025.102399); contact : josip.brajkovic@uliege.be
Units: mm (in the table)
Montana coefficients: val[mm/h]=a*duration[minutes]^(-b)
Return level [mm] | [9 empty] | 95% confidence interval half width [mm]
Return period (years) | 1h | 3h | 6h | 12h | 24h | 48h | 72h | Montana a | Montana b | 1h | 3h | 6h | 12h | 24h | 48h | 72h
2 | 24.5577 | 37.8858 | 46.3402 | 53.0604 | 57.494 | 69.3665 | 77.3773 | 386.8631 | 0.67071 | 1.2212 | 1.8533 | 2.3497 | 2.7272 | 2.9327 | 3.2763 | 3.4002
5 | 30.763 | 47.2921 | 58.391 | 67.4214 | 72.9907 | 86.2278 | 94.8747 | 481.4951 | 0.66924 | 2.1249 | 3.2508 | 4.1504 | 5.0348 | 5.4426 | 5.7815 | 5.9676
10 | 35.7239 | 54.8288 | 68.2024 | 79.5593 | 86.1373 | 99.9847 | 109.1118 | 553.6467 | 0.66692 | 3.2634 | 5.0545 | 6.4102 | 8.0712 | 8.8259 | 9.0031 | 9.275
20 | 40.9314 | 62.7551 | 78.6615 | 92.9225 | 100.6562 | 114.6716 | 124.2761 | 626.221 | 0.66386 | 4.8718 | 7.6331 | 9.6295 | 12.6091 | 13.9742 | 13.7483 | 14.1356
25 | 42.6629 | 65.3939 | 82.1743 | 97.506 | 105.6461 | 119.6083 | 129.3655 | 649.6673 | 0.66275 | 5.4971 | 8.6403 | 10.8902 | 14.4371 | 16.0645 | 15.6368 | 16.0667
30 | 44.0982 | 67.5827 | 85.0991 | 101.3583 | 109.8436 | 123.72 | 133.6016 | 668.8517 | 0.6618 | 6.0486 | 9.5302 | 12.0063 | 16.0751 | 17.9431 | 17.3184 | 17.7847
50 | 48.2213 | 73.8757 | 93.5642 | 112.6887 | 122.2079 | 135.6258 | 145.8537 | 722.733 | 0.65897 | 7.7957 | 12.3559 | 15.5655 | 21.4069 | 24.0842 | 22.7263 | 23.3016
100 | 54.0655 | 82.8107 | 105.72 | 129.4173 | 140.5094 | 152.7324 | 163.4235 | 796.1271 | 0.65476 | 10.6705 | 17.0204 | 21.4904 | 30.5853 | 34.7196 | 31.828 | 32.5648
200 | 60.2148 | 92.2295 | 118.6997 | 147.8556 | 160.7383 | 171.005 | 182.1496 | 869.815 | 0.65018 | 14.1743 | 22.722 | 28.8094 | 42.343 | 48.4186 | 43.1697 | 44.0779

## GWL = 4 K
IDFs are calculated using the biad-adjusted Regional Climate model MAR3.14.0 forced by ERA5 (resolution of 5 km) reanalysis over 1940-2023.
The IDF for each location is calculated taking the closest MAR pixel to the center of the commune and its 5 closest neighbours (red points on the map below).
The values are computed as a weighted (by the distance) average of those selected pixels.
The GWL (Global Warming level) represents the Global Mean Surface Temperature anomaly with 1850-1899 as reference.
The used statistical law is a General Pareto Distribution, future IDFs are computed by adding 7% of intensity per degree of Global Warming
Reference: Brajkovic et al., 2025 (https://doi.org/10.1016/j.ejrh.2025.102399); contact : josip.brajkovic@uliege.be
Units: mm (in the table)
Montana coefficients: val[mm/h]=a*duration[minutes]^(-b)
Return level [mm] | [9 empty] | 95% confidence interval half width [mm]
Return period (years) | 1h | 3h | 6h | 12h | 24h | 48h | 72h | Montana a | Montana b | 1h | 3h | 6h | 12h | 24h | 48h | 72h
2 | 26.0656 | 40.2121 | 49.1856 | 56.3185 | 61.0243 | 73.6258 | 82.1286 | 410.6179 | 0.67071 | 1.2962 | 1.9671 | 2.494 | 2.8947 | 3.1128 | 3.4775 | 3.609
5 | 32.652 | 50.196 | 61.9764 | 71.5613 | 77.4726 | 91.5225 | 100.7004 | 511.0606 | 0.66924 | 2.2553 | 3.4505 | 4.4052 | 5.344 | 5.7768 | 6.1365 | 6.334
10 | 37.9175 | 58.1954 | 72.3903 | 84.4445 | 91.4264 | 106.1241 | 115.8116 | 587.6427 | 0.66692 | 3.4638 | 5.3649 | 6.8039 | 8.5668 | 9.3679 | 9.556 | 9.8445
20 | 43.4447 | 66.6085 | 83.4916 | 98.6282 | 106.8368 | 121.7129 | 131.9071 | 664.6728 | 0.66386 | 5.171 | 8.1018 | 10.2207 | 13.3834 | 14.8322 | 14.5925 | 15.0036
25 | 45.2826 | 69.4094 | 87.2201 | 103.4932 | 112.1331 | 126.9527 | 137.309 | 689.5582 | 0.66275 | 5.8346 | 9.1709 | 11.5589 | 15.3236 | 17.0509 | 16.597 | 17.0532
30 | 46.806 | 71.7325 | 90.3245 | 107.582 | 116.5884 | 131.3169 | 141.8052 | 709.922 | 0.6618 | 6.42 | 10.1154 | 12.7436 | 17.0622 | 19.0448 | 18.3818 | 18.8767
50 | 51.1822 | 78.412 | 99.3094 | 119.6082 | 129.7119 | 143.9537 | 154.8096 | 767.1113 | 0.65897 | 8.2744 | 13.1146 | 16.5213 | 22.7214 | 25.563 | 24.1218 | 24.7324
100 | 57.3854 | 87.8956 | 112.2116 | 137.364 | 149.1372 | 162.1107 | 173.4583 | 845.0122 | 0.65476 | 11.3257 | 18.0656 | 22.81 | 32.4634 | 36.8515 | 33.7824 | 34.5644
200 | 63.9122 | 97.8927 | 125.9883 | 156.9344 | 170.6082 | 181.5053 | 193.3342 | 923.2248 | 0.65018 | 15.0447 | 24.1172 | 30.5784 | 44.943 | 51.3917 | 45.8205 | 46.7844