## GWL = 1 K
IDFs are calculated using the biad-adjusted Regional Climate model MAR3.14.0 forced by ERA5 (resolution of 5 km) reanalysis over 1940-2023.
The IDF for each location is calculated taking the closest MAR pixel to the center of the commune and its 5 closest neighbours (red points on the map below).
The values are computed as a weighted (by the distance) average of those selected pixels.
The GWL (Global Warming level) represents the Global Mean Surface Temperature anomaly with 1850-1899 as reference.
The used statistical law is a General Pareto Distribution, future IDFs are computed by adding 7% of intensity per degree of Global Warming
Reference: Brajkovic et al., 2025 (https://doi.org/10.1016/j.ejrh.2025.102399); contact : josip.brajkovic@uliege.be
Units: mm (in the table)
Montana coefficients: val[mm/h]=a*duration[minutes]^(-b)
Return level [mm] | [9 empty] | 95% confidence interval half width [mm]
Return period (years) | 1h | 3h | 6h | 12h | 24h | 48h | 72h | Montana a | Montana b | 1h | 3h | 6h | 12h | 24h | 48h | 72h
2 | 22.476 | 33.8456 | 41.0247 | 47.2755 | 51.1243 | 60.5333 | 67.5439 | 374.5296 | 0.68484 | 1.2908 | 2.0693 | 2.1804 | 2.6178 | 2.8931 | 3.1433 | 3.2983
5 | 28.2317 | 41.853 | 51.6448 | 61.3723 | 67.1722 | 77.6005 | 85.0758 | 465.6135 | 0.68284 | 2.1071 | 3.1604 | 3.6778 | 5.0698 | 5.9206 | 6.1734 | 6.1887
10 | 32.7304 | 47.8893 | 60.0768 | 73.7279 | 81.8396 | 92.7294 | 100.0967 | 530.7536 | 0.67922 | 3.0244 | 4.1195 | 5.4465 | 8.3722 | 10.2057 | 10.2981 | 9.984
20 | 37.3619 | 53.9079 | 68.8725 | 87.7646 | 99.119 | 110.083 | 116.8291 | 591.7854 | 0.67407 | 4.253 | 5.2206 | 7.8939 | 13.4165 | 17.0171 | 16.6632 | 15.7038
25 | 38.8824 | 55.8417 | 71.7847 | 92.6786 | 105.3127 | 116.196 | 122.6124 | 610.4246 | 0.6721 | 4.7192 | 5.6063 | 8.8381 | 15.4804 | 19.8722 | 19.284 | 18.0238
30 | 40.1358 | 57.4203 | 74.1941 | 96.8466 | 110.6221 | 121.3953 | 127.4896 | 625.2553 | 0.67039 | 5.1265 | 5.9326 | 9.6685 | 17.3441 | 22.479 | 21.6572 | 20.1097
50 | 43.7015 | 61.837 | 81.092 | 109.3005 | 126.7803 | 137.0043 | 141.9195 | 664.7604 | 0.66508 | 6.3982 | 6.9007 | 12.2877 | 23.4955 | 31.2498 | 29.5287 | 26.9401
100 | 48.6723 | 67.8152 | 90.8113 | 128.1962 | 152.0851 | 160.8792 | 163.4423 | 713.0466 | 0.65667 | 8.4453 | 8.3394 | 16.5686 | 34.3498 | 47.2414 | 43.5323 | 38.821
200 | 53.8041 | 73.7764 | 100.9656 | 149.6828 | 181.9204 | 188.2759 | 187.4424 | 754.4408 | 0.64684 | 10.8872 | 9.9202 | 21.7492 | 48.6636 | 69.1237 | 62.1663 | 54.2217

## GWL = 2 K
IDFs are calculated using the biad-adjusted Regional Climate model MAR3.14.0 forced by ERA5 (resolution of 5 km) reanalysis over 1940-2023.
The IDF for each location is calculated taking the closest MAR pixel to the center of the commune and its 5 closest neighbours (red points on the map below).
The values are computed as a weighted (by the distance) average of those selected pixels.
The GWL (Global Warming level) represents the Global Mean Surface Temperature anomaly with 1850-1899 as reference.
The used statistical law is a General Pareto Distribution, future IDFs are computed by adding 7% of intensity per degree of Global Warming
Reference: Brajkovic et al., 2025 (https://doi.org/10.1016/j.ejrh.2025.102399); contact : josip.brajkovic@uliege.be
Units: mm (in the table)
Montana coefficients: val[mm/h]=a*duration[minutes]^(-b)
Return level [mm] | [9 empty] | 95% confidence interval half width [mm]
Return period (years) | 1h | 3h | 6h | 12h | 24h | 48h | 72h | Montana a | Montana b | 1h | 3h | 6h | 12h | 24h | 48h | 72h
2 | 24.0493 | 36.2148 | 43.8964 | 50.5848 | 54.703 | 64.7706 | 72.2719 | 400.7467 | 0.68484 | 1.3811 | 2.2142 | 2.333 | 2.801 | 3.0956 | 3.3634 | 3.5291
5 | 30.2079 | 44.7827 | 55.2599 | 65.6684 | 71.8743 | 83.0325 | 91.0311 | 498.2066 | 0.68284 | 2.2546 | 3.3816 | 3.9353 | 5.4247 | 6.3351 | 6.6056 | 6.6219
10 | 35.0215 | 51.2416 | 64.2822 | 78.8889 | 87.5683 | 99.2204 | 107.1034 | 567.9064 | 0.67922 | 3.2361 | 4.4079 | 5.8278 | 8.9583 | 10.9201 | 11.019 | 10.6828
20 | 39.9772 | 57.6814 | 73.6935 | 93.9081 | 106.0573 | 117.7888 | 125.0071 | 633.2104 | 0.67407 | 4.5507 | 5.5861 | 8.4465 | 14.3556 | 18.2082 | 17.8296 | 16.8031
25 | 41.6042 | 59.7506 | 76.8096 | 99.1661 | 112.6846 | 124.3297 | 131.1952 | 653.1544 | 0.6721 | 5.0495 | 5.9987 | 9.4567 | 16.564 | 21.2633 | 20.6338 | 19.2854
30 | 42.9453 | 61.4397 | 79.3877 | 103.6258 | 118.3657 | 129.8929 | 136.4139 | 669.0232 | 0.67039 | 5.4853 | 6.3479 | 10.3453 | 18.5582 | 24.0525 | 23.1733 | 21.5174
50 | 46.7606 | 66.1656 | 86.7684 | 116.9516 | 135.6549 | 146.5946 | 151.8539 | 711.2936 | 0.66508 | 6.846 | 7.3837 | 13.1478 | 25.1402 | 33.4373 | 31.5957 | 28.8259
100 | 52.0794 | 72.5623 | 97.1681 | 137.1699 | 162.7311 | 172.1408 | 174.8833 | 762.9599 | 0.65667 | 9.0365 | 8.9232 | 17.7284 | 36.7543 | 50.5482 | 46.5795 | 41.5385
200 | 57.5704 | 78.9407 | 108.0332 | 160.1606 | 194.6548 | 201.4552 | 200.5634 | 807.2517 | 0.64684 | 11.6493 | 10.6146 | 23.2716 | 52.07 | 73.9624 | 66.5179 | 58.0172

## GWL = 3 K
IDFs are calculated using the biad-adjusted Regional Climate model MAR3.14.0 forced by ERA5 (resolution of 5 km) reanalysis over 1940-2023.
The IDF for each location is calculated taking the closest MAR pixel to the center of the commune and its 5 closest neighbours (red points on the map below).
The values are computed as a weighted (by the distance) average of those selected pixels.
The GWL (Global Warming level) represents the Global Mean Surface Temperature anomaly with 1850-1899 as reference.
The used statistical law is a General Pareto Distribution, future IDFs are computed by adding 7% of intensity per degree of Global Warming
Reference: Brajkovic et al., 2025 (https://doi.org/10.1016/j.ejrh.2025.102399); contact : josip.brajkovic@uliege.be
Units: mm (in the table)
Montana coefficients: val[mm/h]=a*duration[minutes]^(-b)
Return level [mm] | [9 empty] | 95% confidence interval half width [mm]
Return period (years) | 1h | 3h | 6h | 12h | 24h | 48h | 72h | Montana a | Montana b | 1h | 3h | 6h | 12h | 24h | 48h | 72h
2 | 25.6226 | 38.584 | 46.7682 | 53.894 | 58.2817 | 69.0079 | 77 | 426.9638 | 0.68484 | 1.4715 | 2.359 | 2.4856 | 2.9843 | 3.2981 | 3.5834 | 3.76
5 | 32.1841 | 47.7124 | 58.875 | 69.9645 | 76.5763 | 88.4646 | 96.9864 | 530.7996 | 0.68284 | 2.4021 | 3.6029 | 4.1927 | 5.7796 | 6.7495 | 7.0377 | 7.0551
10 | 37.3127 | 54.5938 | 68.4875 | 84.0498 | 93.2971 | 105.7115 | 114.1102 | 605.0591 | 0.67922 | 3.4478 | 4.6963 | 6.209 | 9.5444 | 11.6345 | 11.7398 | 11.3817
20 | 42.5926 | 61.455 | 78.5146 | 100.0516 | 112.9957 | 125.4946 | 133.1852 | 674.6354 | 0.67407 | 4.8484 | 5.9515 | 8.9991 | 15.2948 | 19.3994 | 18.996 | 17.9023
25 | 44.326 | 63.6595 | 81.8346 | 105.6536 | 120.0565 | 132.4634 | 139.7781 | 695.8841 | 0.6721 | 5.3798 | 6.3912 | 10.0754 | 17.6477 | 22.6544 | 21.9837 | 20.5471
30 | 45.7548 | 65.4592 | 84.5813 | 110.4051 | 126.1092 | 138.3906 | 145.3382 | 712.7911 | 0.67039 | 5.8442 | 6.7632 | 11.022 | 19.7723 | 25.626 | 24.6893 | 22.925
50 | 49.8197 | 70.4942 | 92.4449 | 124.6026 | 144.5295 | 156.1849 | 161.7883 | 757.8268 | 0.66508 | 7.2939 | 7.8668 | 14.008 | 26.7848 | 35.6247 | 33.6627 | 30.7117
100 | 55.4865 | 77.3093 | 103.5249 | 146.1437 | 173.377 | 183.4023 | 186.3243 | 812.8731 | 0.65667 | 9.6277 | 9.5069 | 18.8882 | 39.1588 | 53.8551 | 49.6268 | 44.256
200 | 61.3367 | 84.1051 | 115.1008 | 170.6384 | 207.3893 | 214.6345 | 213.6844 | 860.0626 | 0.64684 | 12.4114 | 11.3091 | 24.7941 | 55.4765 | 78.8011 | 70.8696 | 61.8127

## GWL = 4 K
IDFs are calculated using the biad-adjusted Regional Climate model MAR3.14.0 forced by ERA5 (resolution of 5 km) reanalysis over 1940-2023.
The IDF for each location is calculated taking the closest MAR pixel to the center of the commune and its 5 closest neighbours (red points on the map below).
The values are computed as a weighted (by the distance) average of those selected pixels.
The GWL (Global Warming level) represents the Global Mean Surface Temperature anomaly with 1850-1899 as reference.
The used statistical law is a General Pareto Distribution, future IDFs are computed by adding 7% of intensity per degree of Global Warming
Reference: Brajkovic et al., 2025 (https://doi.org/10.1016/j.ejrh.2025.102399); contact : josip.brajkovic@uliege.be
Units: mm (in the table)
Montana coefficients: val[mm/h]=a*duration[minutes]^(-b)
Return level [mm] | [9 empty] | 95% confidence interval half width [mm]
Return period (years) | 1h | 3h | 6h | 12h | 24h | 48h | 72h | Montana a | Montana b | 1h | 3h | 6h | 12h | 24h | 48h | 72h
2 | 27.1959 | 40.9532 | 49.6399 | 57.2033 | 61.8604 | 73.2453 | 81.7281 | 453.1806 | 0.68484 | 1.5619 | 2.5039 | 2.6382 | 3.1675 | 3.5006 | 3.8034 | 3.9909
5 | 34.1603 | 50.6421 | 62.4902 | 74.2605 | 81.2784 | 93.8966 | 102.9417 | 563.3925 | 0.68284 | 2.5496 | 3.8241 | 4.4502 | 6.1344 | 7.164 | 7.4699 | 7.4883
10 | 39.6038 | 57.9461 | 72.6929 | 89.2108 | 99.0259 | 112.2025 | 121.117 | 642.2119 | 0.67922 | 3.6595 | 4.9846 | 6.5903 | 10.1304 | 12.3489 | 12.4607 | 12.0806
20 | 45.2079 | 65.2285 | 83.3357 | 106.1951 | 119.934 | 133.2004 | 141.3632 | 716.0603 | 0.67407 | 5.1461 | 6.317 | 9.5517 | 16.2339 | 20.5906 | 20.1624 | 19.0016
25 | 47.0478 | 67.5684 | 86.8595 | 112.1411 | 127.4284 | 140.5971 | 148.361 | 738.6138 | 0.6721 | 5.7102 | 6.7836 | 10.694 | 18.7313 | 24.0454 | 23.3336 | 21.8087
30 | 48.5643 | 69.4786 | 89.7749 | 117.1844 | 133.8528 | 146.8883 | 154.2625 | 756.5589 | 0.67039 | 6.2031 | 7.1785 | 11.6988 | 20.9864 | 27.1996 | 26.2053 | 24.3327
50 | 52.8788 | 74.8228 | 98.1213 | 132.2536 | 153.4041 | 165.7752 | 171.7227 | 804.36 | 0.66508 | 7.7418 | 8.3498 | 14.8681 | 28.4295 | 37.8122 | 35.7298 | 32.5976
100 | 58.8935 | 82.0564 | 109.8816 | 155.1174 | 184.023 | 194.6639 | 197.7652 | 862.7864 | 0.65667 | 10.2188 | 10.0907 | 20.048 | 41.5632 | 57.162 | 52.6741 | 46.9735
200 | 65.103 | 89.2694 | 122.1684 | 181.1162 | 220.1237 | 227.8138 | 226.8053 | 912.8735 | 0.64684 | 13.1735 | 12.0035 | 26.3165 | 58.8829 | 83.6397 | 75.2212 | 65.6083