## GWL = 1 K
IDFs are calculated using the biad-adjusted Regional Climate model MAR3.14.0 forced by ERA5 (resolution of 5 km) reanalysis over 1940-2023.
The IDF for each location is calculated taking the closest MAR pixel to the center of the commune and its 5 closest neighbours (red points on the map below).
The values are computed as a weighted (by the distance) average of those selected pixels.
The GWL (Global Warming level) represents the Global Mean Surface Temperature anomaly with 1850-1899 as reference.
The used statistical law is a General Pareto Distribution, future IDFs are computed by adding 7% of intensity per degree of Global Warming
Reference: Brajkovic et al., 2025 (https://doi.org/10.1016/j.ejrh.2025.102399); contact : josip.brajkovic@uliege.be
Units: mm (in the table)
Montana coefficients: val[mm/h]=a*duration[minutes]^(-b)
Return level [mm] | [9 empty] | 95% confidence interval half width [mm]
Return period (years) | 1h | 3h | 6h | 12h | 24h | 48h | 72h | Montana a | Montana b | 1h | 3h | 6h | 12h | 24h | 48h | 72h
2 | 19.2609 | 29.6789 | 34.6046 | 37.9998 | 40.2315 | 46.1117 | 51.6513 | 333.6688 | 0.69339 | 1.1726 | 1.7226 | 2.1235 | 2.1178 | 2.1255 | 2.2865 | 2.3991
5 | 24.8152 | 37.2786 | 43.82 | 49.0607 | 51.2463 | 58.1387 | 64.0878 | 444.5539 | 0.70211 | 2.1009 | 2.6231 | 3.3179 | 3.864 | 3.7448 | 4.1705 | 4.2088
10 | 29.335 | 42.8363 | 50.8659 | 58.3011 | 60.2487 | 68.2297 | 74.254 | 543.5693 | 0.71096 | 3.3031 | 3.6515 | 4.5252 | 6.189 | 5.8109 | 6.6413 | 6.3714
20 | 34.1527 | 48.2362 | 57.9805 | 68.3723 | 69.8737 | 79.2665 | 85.1248 | 658.0428 | 0.72118 | 5.0202 | 5.0211 | 6.0532 | 9.6739 | 8.8854 | 10.3607 | 9.4777
25 | 35.7709 | 49.9419 | 60.2861 | 71.8042 | 73.1119 | 83.0355 | 88.7825 | 698.6177 | 0.72471 | 5.6923 | 5.5313 | 6.6167 | 11.0757 | 10.1169 | 11.863 | 10.7064
30 | 37.1183 | 51.3241 | 62.1756 | 74.6801 | 75.8101 | 86.1969 | 91.8303 | 733.2376 | 0.72768 | 6.2872 | 5.972 | 7.1035 | 12.3304 | 11.2162 | 13.21 | 11.7991
50 | 41.0185 | 55.142 | 67.4974 | 83.0963 | 83.6284 | 95.463 | 100.6623 | 837.8041 | 0.73636 | 8.1843 | 7.3154 | 8.5946 | 16.4027 | 14.7652 | 17.595 | 15.3091
100 | 46.6211 | 60.1976 | 74.7867 | 95.4149 | 94.8753 | 109.0601 | 113.3689 | 999.6911 | 0.74893 | 11.3452 | 9.3774 | 10.923 | 23.3722 | 20.771 | 25.1333 | 21.2151
200 | 52.6065 | 65.114 | 82.1581 | 108.8584 | 106.9048 | 123.9392 | 126.9613 | 1188.5411 | 0.76237 | 15.2584 | 11.6908 | 13.6108 | 32.2329 | 28.2914 | 34.7579 | 28.5807

## GWL = 2 K
IDFs are calculated using the biad-adjusted Regional Climate model MAR3.14.0 forced by ERA5 (resolution of 5 km) reanalysis over 1940-2023.
The IDF for each location is calculated taking the closest MAR pixel to the center of the commune and its 5 closest neighbours (red points on the map below).
The values are computed as a weighted (by the distance) average of those selected pixels.
The GWL (Global Warming level) represents the Global Mean Surface Temperature anomaly with 1850-1899 as reference.
The used statistical law is a General Pareto Distribution, future IDFs are computed by adding 7% of intensity per degree of Global Warming
Reference: Brajkovic et al., 2025 (https://doi.org/10.1016/j.ejrh.2025.102399); contact : josip.brajkovic@uliege.be
Units: mm (in the table)
Montana coefficients: val[mm/h]=a*duration[minutes]^(-b)
Return level [mm] | [9 empty] | 95% confidence interval half width [mm]
Return period (years) | 1h | 3h | 6h | 12h | 24h | 48h | 72h | Montana a | Montana b | 1h | 3h | 6h | 12h | 24h | 48h | 72h
2 | 20.6092 | 31.7564 | 37.0269 | 40.6598 | 43.0477 | 49.3395 | 55.2668 | 357.0258 | 0.69339 | 1.2547 | 1.8431 | 2.2722 | 2.266 | 2.2743 | 2.4466 | 2.567
5 | 26.5522 | 39.8881 | 46.8874 | 52.495 | 54.8336 | 62.2084 | 68.5739 | 475.673 | 0.70211 | 2.248 | 2.8067 | 3.5502 | 4.1345 | 4.0069 | 4.4624 | 4.5035
10 | 31.3885 | 45.8349 | 54.4266 | 62.3821 | 64.4661 | 73.0057 | 79.4517 | 581.6192 | 0.71096 | 3.5343 | 3.9071 | 4.842 | 6.6222 | 6.2177 | 7.1062 | 6.8174
20 | 36.5434 | 51.6127 | 62.0391 | 73.1584 | 74.7649 | 84.8151 | 91.0835 | 704.1058 | 0.72118 | 5.3716 | 5.3726 | 6.477 | 10.351 | 9.5074 | 11.086 | 10.1412
25 | 38.2748 | 53.4379 | 64.5061 | 76.8305 | 78.2298 | 88.848 | 94.9973 | 747.5213 | 0.72471 | 6.0908 | 5.9185 | 7.0799 | 11.851 | 10.8251 | 12.6934 | 11.4559
30 | 39.7165 | 54.9167 | 66.5279 | 79.9077 | 81.1168 | 92.2307 | 98.2584 | 784.5644 | 0.72768 | 6.7273 | 6.39 | 7.6007 | 13.1935 | 12.0013 | 14.1347 | 12.625
50 | 43.8898 | 59.002 | 72.2222 | 88.9131 | 89.4824 | 102.1454 | 107.7087 | 896.4503 | 0.73636 | 8.7572 | 7.8274 | 9.1962 | 17.5509 | 15.7988 | 18.8267 | 16.3808
100 | 49.8845 | 64.4114 | 80.0217 | 102.094 | 101.5166 | 116.6944 | 121.3047 | 1069.6695 | 0.74893 | 12.1393 | 10.0339 | 11.6876 | 25.0083 | 22.225 | 26.8926 | 22.7001
200 | 56.289 | 69.672 | 87.9092 | 116.4785 | 114.3881 | 132.615 | 135.8486 | 1271.739 | 0.76237 | 16.3265 | 12.5091 | 14.5635 | 34.4892 | 30.2718 | 37.191 | 30.5813

## GWL = 3 K
IDFs are calculated using the biad-adjusted Regional Climate model MAR3.14.0 forced by ERA5 (resolution of 5 km) reanalysis over 1940-2023.
The IDF for each location is calculated taking the closest MAR pixel to the center of the commune and its 5 closest neighbours (red points on the map below).
The values are computed as a weighted (by the distance) average of those selected pixels.
The GWL (Global Warming level) represents the Global Mean Surface Temperature anomaly with 1850-1899 as reference.
The used statistical law is a General Pareto Distribution, future IDFs are computed by adding 7% of intensity per degree of Global Warming
Reference: Brajkovic et al., 2025 (https://doi.org/10.1016/j.ejrh.2025.102399); contact : josip.brajkovic@uliege.be
Units: mm (in the table)
Montana coefficients: val[mm/h]=a*duration[minutes]^(-b)
Return level [mm] | [9 empty] | 95% confidence interval half width [mm]
Return period (years) | 1h | 3h | 6h | 12h | 24h | 48h | 72h | Montana a | Montana b | 1h | 3h | 6h | 12h | 24h | 48h | 72h
2 | 21.9574 | 33.834 | 39.4493 | 43.3197 | 45.8639 | 52.5673 | 58.8824 | 380.3824 | 0.69339 | 1.3368 | 1.9637 | 2.4208 | 2.4143 | 2.4231 | 2.6067 | 2.7349
5 | 28.2893 | 42.4976 | 49.9548 | 55.9292 | 58.4208 | 66.2781 | 73.0601 | 506.7919 | 0.70211 | 2.3951 | 2.9903 | 3.7824 | 4.4049 | 4.269 | 4.7544 | 4.7981
10 | 33.4419 | 48.8334 | 57.9872 | 66.4632 | 68.6835 | 77.7818 | 84.6495 | 619.6691 | 0.71096 | 3.7655 | 4.1627 | 5.1587 | 7.0554 | 6.6244 | 7.5711 | 7.2634
20 | 38.9341 | 54.9892 | 66.0977 | 77.9445 | 79.656 | 90.3638 | 97.0422 | 750.1688 | 0.72118 | 5.723 | 5.7241 | 6.9007 | 11.0282 | 10.1294 | 11.8112 | 10.8046
25 | 40.7788 | 56.9338 | 68.7261 | 81.8568 | 83.3476 | 94.6605 | 101.212 | 796.4244 | 0.72471 | 6.4892 | 6.3057 | 7.5431 | 12.6263 | 11.5332 | 13.5238 | 12.2053
30 | 42.3148 | 58.5094 | 70.8802 | 85.1353 | 86.4235 | 98.2645 | 104.6866 | 835.8909 | 0.72768 | 7.1674 | 6.8081 | 8.0979 | 14.0566 | 12.7865 | 15.0594 | 13.451
50 | 46.7611 | 62.8619 | 76.947 | 94.7298 | 95.3364 | 108.8278 | 114.7551 | 955.0966 | 0.73636 | 9.3301 | 8.3395 | 9.7978 | 18.6991 | 16.8324 | 20.0583 | 17.4524
100 | 53.148 | 68.6253 | 85.2568 | 108.773 | 108.1578 | 124.3286 | 129.2406 | 1139.6478 | 0.74893 | 12.9335 | 10.6903 | 12.4522 | 26.6444 | 23.679 | 28.652 | 24.1852
200 | 59.9715 | 74.23 | 93.6602 | 124.0986 | 121.8714 | 141.2907 | 144.7359 | 1354.9369 | 0.76237 | 17.3946 | 13.3275 | 15.5163 | 36.7455 | 32.2522 | 39.624 | 32.5819

## GWL = 4 K
IDFs are calculated using the biad-adjusted Regional Climate model MAR3.14.0 forced by ERA5 (resolution of 5 km) reanalysis over 1940-2023.
The IDF for each location is calculated taking the closest MAR pixel to the center of the commune and its 5 closest neighbours (red points on the map below).
The values are computed as a weighted (by the distance) average of those selected pixels.
The GWL (Global Warming level) represents the Global Mean Surface Temperature anomaly with 1850-1899 as reference.
The used statistical law is a General Pareto Distribution, future IDFs are computed by adding 7% of intensity per degree of Global Warming
Reference: Brajkovic et al., 2025 (https://doi.org/10.1016/j.ejrh.2025.102399); contact : josip.brajkovic@uliege.be
Units: mm (in the table)
Montana coefficients: val[mm/h]=a*duration[minutes]^(-b)
Return level [mm] | [9 empty] | 95% confidence interval half width [mm]
Return period (years) | 1h | 3h | 6h | 12h | 24h | 48h | 72h | Montana a | Montana b | 1h | 3h | 6h | 12h | 24h | 48h | 72h
2 | 23.3057 | 35.9115 | 41.8716 | 45.9797 | 48.6801 | 55.7951 | 62.498 | 403.7394 | 0.69339 | 1.4189 | 2.0843 | 2.5695 | 2.5625 | 2.5719 | 2.7667 | 2.9029
5 | 30.0263 | 45.1071 | 53.0222 | 59.3635 | 62.008 | 70.3478 | 77.5462 | 537.9108 | 0.70211 | 2.5421 | 3.1739 | 4.0147 | 4.6754 | 4.5312 | 5.0463 | 5.0927
10 | 35.4954 | 51.832 | 61.5478 | 70.5443 | 72.901 | 82.5579 | 89.8473 | 657.719 | 0.71096 | 3.9967 | 4.4183 | 5.4755 | 7.4886 | 7.0312 | 8.036 | 7.7094
20 | 41.3248 | 58.3658 | 70.1564 | 82.7305 | 84.5472 | 95.9125 | 103.001 | 796.2314 | 0.72118 | 6.0744 | 6.0756 | 7.3244 | 11.7054 | 10.7514 | 12.5365 | 11.468
25 | 43.2828 | 60.4297 | 72.9462 | 86.883 | 88.4654 | 100.4729 | 107.4268 | 845.3279 | 0.72471 | 6.8877 | 6.6929 | 8.0062 | 13.4016 | 12.2414 | 14.3542 | 12.9548
30 | 44.9131 | 62.1021 | 75.2325 | 90.3629 | 91.7303 | 104.2982 | 111.1147 | 887.2178 | 0.72768 | 7.6075 | 7.2261 | 8.5952 | 14.9197 | 13.5716 | 15.9841 | 14.2769
50 | 49.6324 | 66.7219 | 81.6718 | 100.5465 | 101.1904 | 115.5102 | 121.8014 | 1013.7429 | 0.73636 | 9.903 | 8.8516 | 10.3994 | 19.8473 | 17.8659 | 21.29 | 18.524
100 | 56.4115 | 72.8391 | 90.4919 | 115.452 | 114.7991 | 131.9628 | 137.1764 | 1209.6262 | 0.74893 | 13.7277 | 11.3467 | 13.2168 | 28.2804 | 25.1329 | 30.4113 | 25.6702
200 | 63.6539 | 78.7879 | 99.4113 | 131.7187 | 129.3548 | 149.9665 | 153.6232 | 1438.1348 | 0.76237 | 18.4626 | 14.1458 | 16.469 | 39.0018 | 34.2326 | 42.0571 | 34.5826