## GWL = 1 K
IDFs are calculated using the biad-adjusted Regional Climate model MAR3.14.0 forced by ERA5 (resolution of 5 km) reanalysis over 1940-2023.
The IDF for each location is calculated taking the closest MAR pixel to the center of the commune and its 5 closest neighbours (red points on the map below).
The values are computed as a weighted (by the distance) average of those selected pixels.
The GWL (Global Warming level) represents the Global Mean Surface Temperature anomaly with 1850-1899 as reference.
The used statistical law is a General Pareto Distribution, future IDFs are computed by adding 7% of intensity per degree of Global Warming
Reference: Brajkovic et al., 2025 (https://doi.org/10.1016/j.ejrh.2025.102399); contact : josip.brajkovic@uliege.be
Units: mm (in the table)
Montana coefficients: val[mm/h]=a*duration[minutes]^(-b)
Return level [mm] | [9 empty] | 95% confidence interval half width [mm]
Return period (years) | 1h | 3h | 6h | 12h | 24h | 48h | 72h | Montana a | Montana b | 1h | 3h | 6h | 12h | 24h | 48h | 72h
2 | 22.785 | 33.1721 | 37.8699 | 41.8283 | 42.981 | 50.1789 | 57.1083 | 452.8823 | 0.72785 | 1.1932 | 1.7193 | 1.8744 | 2.1102 | 2.0744 | 2.2899 | 2.4607
5 | 28.6255 | 40.9291 | 47.2235 | 52.7266 | 53.9332 | 62.3514 | 69.876 | 580.9908 | 0.7333 | 1.9722 | 2.5987 | 3.0569 | 3.6826 | 3.831 | 4.3066 | 4.3879
10 | 33.0592 | 46.5723 | 54.4779 | 61.5919 | 63.1917 | 72.7868 | 80.431 | 675.9341 | 0.73543 | 2.9702 | 3.5877 | 4.431 | 5.5927 | 6.1396 | 6.9992 | 6.7689
20 | 37.5126 | 52.0321 | 61.8912 | 71.0338 | 73.3869 | 84.4173 | 91.8293 | 768.8771 | 0.7364 | 4.363 | 4.8998 | 6.3191 | 8.356 | 9.6316 | 11.0778 | 10.22
25 | 38.9514 | 53.7522 | 64.3122 | 74.2028 | 76.8844 | 88.4385 | 95.6896 | 798.3262 | 0.73652 | 4.8959 | 5.3882 | 7.0434 | 9.4509 | 11.0476 | 12.7345 | 11.5897
30 | 40.129 | 55.1443 | 66.3031 | 76.8405 | 79.8241 | 91.8302 | 98.9156 | 822.205 | 0.73655 | 5.3617 | 5.8101 | 7.6783 | 10.4248 | 12.3197 | 14.2246 | 12.8096
50 | 43.4391 | 58.9824 | 71.9424 | 84.4702 | 88.4714 | 101.8676 | 108.3113 | 888.1832 | 0.73635 | 6.8127 | 7.0959 | 9.6681 | 13.5531 | 16.4759 | 19.1068 | 16.7388
100 | 47.959 | 64.0482 | 79.7421 | 95.4138 | 101.2414 | 116.8449 | 121.9485 | 975.3372 | 0.73548 | 9.1268 | 9.069 | 12.877 | 18.8126 | 23.6674 | 27.6049 | 23.3848
200 | 52.5162 | 68.9572 | 87.7162 | 107.0821 | 115.3199 | 133.554 | 136.6865 | 1059.4305 | 0.73398 | 11.8423 | 11.2815 | 16.6918 | 25.3624 | 32.92 | 38.6278 | 31.7309

## GWL = 2 K
IDFs are calculated using the biad-adjusted Regional Climate model MAR3.14.0 forced by ERA5 (resolution of 5 km) reanalysis over 1940-2023.
The IDF for each location is calculated taking the closest MAR pixel to the center of the commune and its 5 closest neighbours (red points on the map below).
The values are computed as a weighted (by the distance) average of those selected pixels.
The GWL (Global Warming level) represents the Global Mean Surface Temperature anomaly with 1850-1899 as reference.
The used statistical law is a General Pareto Distribution, future IDFs are computed by adding 7% of intensity per degree of Global Warming
Reference: Brajkovic et al., 2025 (https://doi.org/10.1016/j.ejrh.2025.102399); contact : josip.brajkovic@uliege.be
Units: mm (in the table)
Montana coefficients: val[mm/h]=a*duration[minutes]^(-b)
Return level [mm] | [9 empty] | 95% confidence interval half width [mm]
Return period (years) | 1h | 3h | 6h | 12h | 24h | 48h | 72h | Montana a | Montana b | 1h | 3h | 6h | 12h | 24h | 48h | 72h
2 | 24.3799 | 35.4942 | 40.5208 | 44.7563 | 45.9897 | 53.6914 | 61.1059 | 484.5842 | 0.72785 | 1.2767 | 1.8396 | 2.0056 | 2.258 | 2.2196 | 2.4502 | 2.633
5 | 30.6293 | 43.7941 | 50.5291 | 56.4175 | 57.7085 | 66.7159 | 74.7674 | 621.6602 | 0.7333 | 2.1102 | 2.7806 | 3.2709 | 3.9404 | 4.0992 | 4.6081 | 4.6951
10 | 35.3734 | 49.8324 | 58.2914 | 65.9033 | 67.6151 | 77.8818 | 86.0612 | 723.2489 | 0.73543 | 3.1781 | 3.8389 | 4.7412 | 5.9842 | 6.5694 | 7.4892 | 7.2427
20 | 40.1385 | 55.6744 | 66.2236 | 76.0062 | 78.524 | 90.3265 | 98.2574 | 822.6983 | 0.7364 | 4.6684 | 5.2428 | 6.7615 | 8.9409 | 10.3058 | 11.8533 | 10.9354
25 | 41.6779 | 57.5148 | 68.8141 | 79.397 | 82.2663 | 94.6292 | 102.3878 | 854.2086 | 0.73652 | 5.2386 | 5.7654 | 7.5364 | 10.1125 | 11.8209 | 13.6259 | 12.401
30 | 42.938 | 59.0044 | 70.9443 | 82.2193 | 85.4117 | 98.2583 | 105.8397 | 879.7591 | 0.73655 | 5.737 | 6.2168 | 8.2158 | 11.1545 | 13.182 | 15.2204 | 13.7062
50 | 46.4798 | 63.1112 | 76.9784 | 90.3831 | 94.6644 | 108.9983 | 115.8931 | 950.3563 | 0.73635 | 7.2896 | 7.5926 | 10.3448 | 14.5018 | 17.6292 | 20.4443 | 17.9105
100 | 51.3162 | 68.5316 | 85.3241 | 102.0928 | 108.3283 | 125.0241 | 130.4849 | 1043.6108 | 0.73548 | 9.7657 | 9.7039 | 13.7784 | 20.1295 | 25.3241 | 29.5373 | 25.0218
200 | 56.1924 | 73.7842 | 93.8564 | 114.5778 | 123.3922 | 142.9027 | 146.2546 | 1133.5907 | 0.73398 | 12.6713 | 12.0712 | 17.8603 | 27.1378 | 35.2244 | 41.3318 | 33.952

## GWL = 3 K
IDFs are calculated using the biad-adjusted Regional Climate model MAR3.14.0 forced by ERA5 (resolution of 5 km) reanalysis over 1940-2023.
The IDF for each location is calculated taking the closest MAR pixel to the center of the commune and its 5 closest neighbours (red points on the map below).
The values are computed as a weighted (by the distance) average of those selected pixels.
The GWL (Global Warming level) represents the Global Mean Surface Temperature anomaly with 1850-1899 as reference.
The used statistical law is a General Pareto Distribution, future IDFs are computed by adding 7% of intensity per degree of Global Warming
Reference: Brajkovic et al., 2025 (https://doi.org/10.1016/j.ejrh.2025.102399); contact : josip.brajkovic@uliege.be
Units: mm (in the table)
Montana coefficients: val[mm/h]=a*duration[minutes]^(-b)
Return level [mm] | [9 empty] | 95% confidence interval half width [mm]
Return period (years) | 1h | 3h | 6h | 12h | 24h | 48h | 72h | Montana a | Montana b | 1h | 3h | 6h | 12h | 24h | 48h | 72h
2 | 25.9749 | 37.8162 | 43.1717 | 47.6842 | 48.9983 | 57.2039 | 65.1035 | 516.286 | 0.72785 | 1.3603 | 1.96 | 2.1368 | 2.4057 | 2.3648 | 2.6105 | 2.8052
5 | 32.6331 | 46.6591 | 53.8348 | 60.1084 | 61.4838 | 71.0805 | 79.6587 | 662.3295 | 0.7333 | 2.2483 | 2.9626 | 3.4849 | 4.1981 | 4.3673 | 4.9096 | 5.0022
10 | 37.6875 | 53.0925 | 62.1048 | 70.2148 | 72.0385 | 82.9769 | 91.6914 | 770.5649 | 0.73543 | 3.3861 | 4.09 | 5.0514 | 6.3757 | 6.9992 | 7.9791 | 7.7165
20 | 42.7644 | 59.3166 | 70.5559 | 80.9786 | 83.6611 | 96.2357 | 104.6854 | 876.5199 | 0.7364 | 4.9739 | 5.5858 | 7.2038 | 9.5259 | 10.98 | 12.6287 | 11.6508
25 | 44.4045 | 61.2775 | 73.316 | 84.5912 | 87.6482 | 100.8199 | 109.0861 | 910.0918 | 0.73652 | 5.5813 | 6.1426 | 8.0294 | 10.774 | 12.5942 | 14.5173 | 13.2123
30 | 45.747 | 62.8645 | 75.5855 | 87.5982 | 90.9994 | 104.6865 | 112.7638 | 937.3139 | 0.73655 | 6.1123 | 6.6235 | 8.7533 | 11.8843 | 14.0444 | 16.2161 | 14.6029
50 | 49.5206 | 67.2399 | 82.0143 | 96.296 | 100.8574 | 116.129 | 123.4748 | 1012.5291 | 0.73635 | 7.7665 | 8.0893 | 11.0216 | 15.4505 | 18.7825 | 21.7817 | 19.0822
100 | 54.6733 | 73.015 | 90.906 | 108.7718 | 115.4152 | 133.2032 | 139.0213 | 1111.8844 | 0.73548 | 10.4045 | 10.3387 | 14.6798 | 21.4464 | 26.9808 | 31.4696 | 26.6587
200 | 59.8685 | 78.6112 | 99.9965 | 122.0736 | 131.4646 | 152.2515 | 155.8227 | 1207.7508 | 0.73398 | 13.5003 | 12.8609 | 19.0287 | 28.9132 | 37.5288 | 44.0357 | 36.1732

## GWL = 4 K
IDFs are calculated using the biad-adjusted Regional Climate model MAR3.14.0 forced by ERA5 (resolution of 5 km) reanalysis over 1940-2023.
The IDF for each location is calculated taking the closest MAR pixel to the center of the commune and its 5 closest neighbours (red points on the map below).
The values are computed as a weighted (by the distance) average of those selected pixels.
The GWL (Global Warming level) represents the Global Mean Surface Temperature anomaly with 1850-1899 as reference.
The used statistical law is a General Pareto Distribution, future IDFs are computed by adding 7% of intensity per degree of Global Warming
Reference: Brajkovic et al., 2025 (https://doi.org/10.1016/j.ejrh.2025.102399); contact : josip.brajkovic@uliege.be
Units: mm (in the table)
Montana coefficients: val[mm/h]=a*duration[minutes]^(-b)
Return level [mm] | [9 empty] | 95% confidence interval half width [mm]
Return period (years) | 1h | 3h | 6h | 12h | 24h | 48h | 72h | Montana a | Montana b | 1h | 3h | 6h | 12h | 24h | 48h | 72h
2 | 27.5698 | 40.1383 | 45.8226 | 50.6122 | 52.007 | 60.7164 | 69.101 | 547.9878 | 0.72785 | 1.4438 | 2.0803 | 2.268 | 2.5534 | 2.51 | 2.7708 | 2.9775
5 | 34.6369 | 49.5242 | 57.1404 | 63.7992 | 65.2591 | 75.4451 | 84.55 | 702.9982 | 0.7333 | 2.3863 | 3.1445 | 3.6988 | 4.4559 | 4.6355 | 5.211 | 5.3094
10 | 40.0016 | 56.3525 | 65.9183 | 74.5262 | 76.462 | 88.072 | 97.3216 | 817.8799 | 0.73543 | 3.594 | 4.3412 | 5.3615 | 6.7672 | 7.4289 | 8.4691 | 8.1903
20 | 45.3902 | 62.9589 | 74.8883 | 85.9509 | 88.7982 | 102.1449 | 111.1135 | 930.3414 | 0.7364 | 5.2793 | 5.9287 | 7.6461 | 10.1108 | 11.6543 | 13.4042 | 12.3662
25 | 47.1311 | 65.0401 | 77.8178 | 89.7854 | 93.0301 | 107.0106 | 115.7844 | 965.9747 | 0.73652 | 5.924 | 6.5198 | 8.5225 | 11.4356 | 13.3676 | 15.4087 | 14.0235
30 | 48.556 | 66.7246 | 80.2267 | 92.977 | 96.5871 | 111.1146 | 119.6879 | 994.8682 | 0.73655 | 6.4876 | 7.0302 | 9.2908 | 12.614 | 14.9068 | 17.2118 | 15.4996
50 | 52.5613 | 71.3687 | 87.0503 | 102.2089 | 107.0504 | 123.2598 | 131.0566 | 1074.7017 | 0.73635 | 8.2434 | 8.586 | 11.6984 | 16.3993 | 19.9358 | 23.1192 | 20.2539
100 | 58.0304 | 77.4984 | 96.4879 | 115.4507 | 122.502 | 141.3824 | 147.5577 | 1180.1581 | 0.73548 | 11.0434 | 10.9735 | 15.5811 | 22.7633 | 28.6375 | 33.402 | 28.2956
200 | 63.5446 | 83.4382 | 106.1366 | 129.5693 | 139.537 | 161.6003 | 165.3907 | 1281.9109 | 0.73398 | 14.3292 | 13.6506 | 20.1971 | 30.6885 | 39.8332 | 46.7397 | 38.3944