## GWL = 1 K
IDFs are calculated using the biad-adjusted Regional Climate model MAR3.14.0 forced by ERA5 (resolution of 5 km) reanalysis over 1940-2023.
The IDF for each location is calculated taking the closest MAR pixel to the center of the commune and its 5 closest neighbours (red points on the map below).
The values are computed as a weighted (by the distance) average of those selected pixels.
The GWL (Global Warming level) represents the Global Mean Surface Temperature anomaly with 1850-1899 as reference.
The used statistical law is a General Pareto Distribution, future IDFs are computed by adding 7% of intensity per degree of Global Warming
Reference: Brajkovic et al., 2025 (https://doi.org/10.1016/j.ejrh.2025.102399); contact : josip.brajkovic@uliege.be
Units: mm (in the table)
Montana coefficients: val[mm/h]=a*duration[minutes]^(-b)
Return level [mm] | [9 empty] | 95% confidence interval half width [mm]
Return period (years) | 1h | 3h | 6h | 12h | 24h | 48h | 72h | Montana a | Montana b | 1h | 3h | 6h | 12h | 24h | 48h | 72h
2 | 21.8456 | 32.9098 | 40.538 | 46.3775 | 50.3012 | 59.0899 | 65.4683 | 358.3992 | 0.68105 | 1.2967 | 1.5651 | 2.2994 | 2.6039 | 2.8461 | 3.0981 | 3.2462
5 | 27.2275 | 40.5056 | 50.7699 | 60.4215 | 65.7582 | 75.7529 | 82.6779 | 437.899 | 0.6767 | 2.0353 | 2.4419 | 3.6494 | 5.0942 | 5.5563 | 5.9707 | 6.1118
10 | 31.3563 | 46.1467 | 58.6357 | 72.773 | 79.398 | 90.2951 | 97.4148 | 493.146 | 0.67173 | 2.7941 | 3.4981 | 5.0632 | 8.5647 | 9.2978 | 9.8582 | 9.9659
20 | 35.5359 | 51.7042 | 66.6122 | 86.8524 | 94.9827 | 106.7534 | 113.8261 | 543.3256 | 0.66541 | 3.7553 | 4.9612 | 6.8909 | 13.9363 | 15.1361 | 15.8223 | 15.8169
25 | 36.8924 | 53.4764 | 69.204 | 91.7932 | 100.4585 | 112.5009 | 119.4977 | 558.2743 | 0.66309 | 4.1093 | 5.5192 | 7.572 | 16.1458 | 17.5498 | 18.2658 | 18.1943
30 | 38.0047 | 54.9186 | 71.3304 | 95.9887 | 105.1106 | 117.3703 | 124.2806 | 570.0214 | 0.66109 | 4.4149 | 6.0062 | 8.1627 | 18.1452 | 19.7381 | 20.4727 | 20.333
50 | 41.1406 | 58.9321 | 77.3305 | 108.5506 | 119.0494 | 131.8917 | 138.4314 | 600.5778 | 0.65498 | 5.3503 | 7.5168 | 9.9836 | 24.7667 | 27.0056 | 27.7561 | 27.3397
100 | 45.4419 | 64.3172 | 85.5733 | 127.6826 | 140.2971 | 153.8489 | 159.5395 | 636.0767 | 0.64546 | 6.8095 | 9.9027 | 12.8531 | 36.5159 | 39.9469 | 40.5965 | 39.5345
200 | 49.7974 | 69.6369 | 93.9348 | 149.5413 | 164.5843 | 178.7173 | 183.0831 | 664.1212 | 0.63448 | 8.493 | 12.6642 | 16.194 | 52.109 | 57.1625 | 57.4974 | 55.3504

## GWL = 2 K
IDFs are calculated using the biad-adjusted Regional Climate model MAR3.14.0 forced by ERA5 (resolution of 5 km) reanalysis over 1940-2023.
The IDF for each location is calculated taking the closest MAR pixel to the center of the commune and its 5 closest neighbours (red points on the map below).
The values are computed as a weighted (by the distance) average of those selected pixels.
The GWL (Global Warming level) represents the Global Mean Surface Temperature anomaly with 1850-1899 as reference.
The used statistical law is a General Pareto Distribution, future IDFs are computed by adding 7% of intensity per degree of Global Warming
Reference: Brajkovic et al., 2025 (https://doi.org/10.1016/j.ejrh.2025.102399); contact : josip.brajkovic@uliege.be
Units: mm (in the table)
Montana coefficients: val[mm/h]=a*duration[minutes]^(-b)
Return level [mm] | [9 empty] | 95% confidence interval half width [mm]
Return period (years) | 1h | 3h | 6h | 12h | 24h | 48h | 72h | Montana a | Montana b | 1h | 3h | 6h | 12h | 24h | 48h | 72h
2 | 23.3748 | 35.2135 | 43.3756 | 49.6239 | 53.8223 | 63.2262 | 70.0511 | 383.4872 | 0.68105 | 1.3875 | 1.6747 | 2.4604 | 2.7862 | 3.0453 | 3.3149 | 3.4735
5 | 29.1334 | 43.341 | 54.3238 | 64.651 | 70.3612 | 81.0556 | 88.4654 | 468.5516 | 0.6767 | 2.1778 | 2.6128 | 3.9049 | 5.4508 | 5.9453 | 6.3887 | 6.5396
10 | 33.5513 | 49.377 | 62.7402 | 77.8671 | 84.9559 | 96.6157 | 104.2339 | 527.6662 | 0.67173 | 2.9897 | 3.743 | 5.4176 | 9.1643 | 9.9486 | 10.5483 | 10.6635
20 | 38.0234 | 55.3234 | 71.275 | 92.9321 | 101.6314 | 114.2261 | 121.7939 | 581.3586 | 0.66541 | 4.0182 | 5.3084 | 7.3733 | 14.9118 | 16.1956 | 16.9299 | 16.924
25 | 39.4749 | 57.2198 | 74.0483 | 98.2188 | 107.4906 | 120.3759 | 127.8625 | 597.3536 | 0.66309 | 4.3969 | 5.9056 | 8.1021 | 17.2761 | 18.7783 | 19.5444 | 19.4679
30 | 40.6651 | 58.7629 | 76.3235 | 102.7079 | 112.4684 | 125.5862 | 132.9803 | 609.923 | 0.66109 | 4.7239 | 6.4267 | 8.7341 | 19.4154 | 21.1197 | 21.9058 | 21.7563
50 | 44.0204 | 63.0574 | 82.7436 | 116.1492 | 127.3829 | 141.1241 | 148.1216 | 642.6182 | 0.65498 | 5.7248 | 8.043 | 10.6824 | 26.5003 | 28.896 | 29.6991 | 29.2535
100 | 48.6228 | 68.8194 | 91.5634 | 136.6204 | 150.1179 | 164.6183 | 170.7073 | 680.6021 | 0.64546 | 7.2861 | 10.5959 | 13.7528 | 39.072 | 42.7432 | 43.4383 | 42.3019
200 | 53.2832 | 74.5115 | 100.5102 | 160.0091 | 176.1052 | 191.2275 | 195.899 | 710.6096 | 0.63448 | 9.0875 | 13.5507 | 17.3276 | 55.7567 | 61.1639 | 61.5223 | 59.225

## GWL = 3 K
IDFs are calculated using the biad-adjusted Regional Climate model MAR3.14.0 forced by ERA5 (resolution of 5 km) reanalysis over 1940-2023.
The IDF for each location is calculated taking the closest MAR pixel to the center of the commune and its 5 closest neighbours (red points on the map below).
The values are computed as a weighted (by the distance) average of those selected pixels.
The GWL (Global Warming level) represents the Global Mean Surface Temperature anomaly with 1850-1899 as reference.
The used statistical law is a General Pareto Distribution, future IDFs are computed by adding 7% of intensity per degree of Global Warming
Reference: Brajkovic et al., 2025 (https://doi.org/10.1016/j.ejrh.2025.102399); contact : josip.brajkovic@uliege.be
Units: mm (in the table)
Montana coefficients: val[mm/h]=a*duration[minutes]^(-b)
Return level [mm] | [9 empty] | 95% confidence interval half width [mm]
Return period (years) | 1h | 3h | 6h | 12h | 24h | 48h | 72h | Montana a | Montana b | 1h | 3h | 6h | 12h | 24h | 48h | 72h
2 | 24.904 | 37.5172 | 46.2133 | 52.8703 | 57.3434 | 67.3625 | 74.6339 | 408.5752 | 0.68105 | 1.4782 | 1.7843 | 2.6214 | 2.9685 | 3.2445 | 3.5318 | 3.7007
5 | 31.0393 | 46.1764 | 57.8777 | 68.8805 | 74.9643 | 86.3583 | 94.2528 | 499.2045 | 0.6767 | 2.3202 | 2.7838 | 4.1603 | 5.8074 | 6.3342 | 6.8066 | 6.9674
10 | 35.7462 | 52.6073 | 66.8447 | 82.9612 | 90.5138 | 102.9364 | 111.0529 | 562.1865 | 0.67173 | 3.1853 | 3.9878 | 5.7721 | 9.7638 | 10.5995 | 11.2384 | 11.3611
20 | 40.511 | 58.9427 | 75.9379 | 99.0118 | 108.2802 | 121.6989 | 129.7617 | 619.3914 | 0.66541 | 4.281 | 5.6557 | 7.8557 | 15.8873 | 17.2552 | 18.0375 | 18.0312
25 | 42.0573 | 60.9631 | 78.8926 | 104.6443 | 114.5227 | 128.251 | 136.2273 | 636.4329 | 0.66309 | 4.6846 | 6.2919 | 8.6321 | 18.4063 | 20.0068 | 20.823 | 20.7415
30 | 43.3254 | 62.6072 | 81.3167 | 109.4271 | 119.8261 | 133.8021 | 141.6799 | 649.8247 | 0.66109 | 5.033 | 6.8471 | 9.3055 | 20.6856 | 22.5014 | 23.3388 | 23.1796
50 | 46.9003 | 67.1826 | 88.1568 | 123.7477 | 135.7163 | 150.3565 | 157.8118 | 684.6588 | 0.65498 | 6.0993 | 8.5692 | 11.3813 | 28.234 | 30.7864 | 31.642 | 31.1672
100 | 51.8038 | 73.3216 | 97.5535 | 145.5581 | 159.9387 | 175.3877 | 181.8751 | 725.1275 | 0.64546 | 7.7628 | 11.2891 | 14.6525 | 41.6281 | 45.5395 | 46.28 | 45.0693
200 | 56.769 | 79.3861 | 107.0857 | 170.477 | 187.6261 | 203.7378 | 208.7148 | 757.0981 | 0.63448 | 9.682 | 14.4372 | 18.4612 | 59.4043 | 65.1652 | 65.5471 | 63.0995

## GWL = 4 K
IDFs are calculated using the biad-adjusted Regional Climate model MAR3.14.0 forced by ERA5 (resolution of 5 km) reanalysis over 1940-2023.
The IDF for each location is calculated taking the closest MAR pixel to the center of the commune and its 5 closest neighbours (red points on the map below).
The values are computed as a weighted (by the distance) average of those selected pixels.
The GWL (Global Warming level) represents the Global Mean Surface Temperature anomaly with 1850-1899 as reference.
The used statistical law is a General Pareto Distribution, future IDFs are computed by adding 7% of intensity per degree of Global Warming
Reference: Brajkovic et al., 2025 (https://doi.org/10.1016/j.ejrh.2025.102399); contact : josip.brajkovic@uliege.be
Units: mm (in the table)
Montana coefficients: val[mm/h]=a*duration[minutes]^(-b)
Return level [mm] | [9 empty] | 95% confidence interval half width [mm]
Return period (years) | 1h | 3h | 6h | 12h | 24h | 48h | 72h | Montana a | Montana b | 1h | 3h | 6h | 12h | 24h | 48h | 72h
2 | 26.4332 | 39.8209 | 49.0509 | 56.1167 | 60.8645 | 71.4988 | 79.2167 | 433.6633 | 0.68105 | 1.569 | 1.8938 | 2.7823 | 3.1508 | 3.4438 | 3.7487 | 3.9279
5 | 32.9453 | 49.0118 | 61.4316 | 73.11 | 79.5674 | 91.661 | 100.0403 | 529.8574 | 0.6767 | 2.4627 | 2.9547 | 4.4158 | 6.164 | 6.7232 | 7.2246 | 7.3952
10 | 37.9412 | 55.8375 | 70.9492 | 88.0553 | 96.0716 | 109.257 | 117.8719 | 596.7067 | 0.67173 | 3.3809 | 4.2327 | 6.1265 | 10.3633 | 11.2503 | 11.9284 | 12.0587
20 | 42.9985 | 62.562 | 80.6007 | 105.0914 | 114.929 | 129.1716 | 137.7295 | 657.4242 | 0.66541 | 4.5439 | 6.003 | 8.338 | 16.8629 | 18.3147 | 19.145 | 19.1384
25 | 44.6398 | 64.7065 | 83.7368 | 111.0698 | 121.5548 | 136.126 | 144.5922 | 675.5121 | 0.66309 | 4.9722 | 6.6783 | 9.1622 | 19.5365 | 21.2352 | 22.1016 | 22.0151
30 | 45.9857 | 66.4515 | 86.3098 | 116.1464 | 127.1839 | 142.0181 | 150.3796 | 689.726 | 0.66109 | 5.342 | 7.2675 | 9.8769 | 21.9557 | 23.8831 | 24.7719 | 24.6029
50 | 49.7801 | 71.3079 | 93.5699 | 131.3462 | 144.0498 | 159.589 | 167.502 | 726.6992 | 0.65498 | 6.4738 | 9.0953 | 12.0802 | 29.9677 | 32.6768 | 33.5849 | 33.081
100 | 54.9847 | 77.8238 | 103.5437 | 154.4959 | 169.7595 | 186.1571 | 193.0428 | 769.6528 | 0.64546 | 8.2394 | 11.9823 | 15.5523 | 44.1842 | 48.3357 | 49.1218 | 47.8367
200 | 60.2549 | 84.2607 | 113.6611 | 180.9449 | 199.147 | 216.248 | 221.5306 | 803.5866 | 0.63448 | 10.2765 | 15.3237 | 19.5948 | 63.0519 | 69.1666 | 69.5719 | 66.974