## GWL = 1 K
IDFs are calculated using the biad-adjusted Regional Climate model MAR3.14.0 forced by ERA5 (resolution of 5 km) reanalysis over 1940-2023.
The IDF for each location is calculated taking the closest MAR pixel to the center of the commune and its 5 closest neighbours (red points on the map below).
The values are computed as a weighted (by the distance) average of those selected pixels.
The GWL (Global Warming level) represents the Global Mean Surface Temperature anomaly with 1850-1899 as reference.
The used statistical law is a General Pareto Distribution, future IDFs are computed by adding 7% of intensity per degree of Global Warming
Reference: Brajkovic et al., 2025 (https://doi.org/10.1016/j.ejrh.2025.102399); contact : josip.brajkovic@uliege.be
Units: mm (in the table)
Montana coefficients: val[mm/h]=a*duration[minutes]^(-b)
Return level [mm] | [9 empty] | 95% confidence interval half width [mm]
Return period (years) | 1h | 3h | 6h | 12h | 24h | 48h | 72h | Montana a | Montana b | 1h | 3h | 6h | 12h | 24h | 48h | 72h
2 | 23.0398 | 35.8146 | 43.7337 | 51.2574 | 53.6028 | 67.5944 | 78.8409 | 354.1647 | 0.66469 | 1.183 | 1.6463 | 1.9943 | 2.2446 | 2.2258 | 2.947 | 3.0906
5 | 29.052 | 44.1091 | 53.3723 | 62.7686 | 65.0961 | 81.4363 | 93.6686 | 473.1635 | 0.67919 | 2.0792 | 2.8436 | 3.3642 | 4.0032 | 4.0004 | 4.9521 | 4.684
10 | 33.8993 | 50.7137 | 60.9813 | 72.1464 | 74.5618 | 92.3039 | 104.4665 | 572.13 | 0.68811 | 3.2055 | 4.3395 | 5.007 | 6.3614 | 6.4256 | 7.4867 | 6.5668
20 | 39.0221 | 57.6206 | 68.8839 | 82.1562 | 84.7495 | 103.5307 | 114.9169 | 679.1913 | 0.69584 | 4.8006 | 6.4486 | 7.2702 | 9.8402 | 10.0786 | 11.1077 | 9.1974
25 | 40.7327 | 59.9113 | 71.4936 | 85.5221 | 88.192 | 107.2241 | 118.2091 | 715.4467 | 0.69812 | 5.4221 | 7.2672 | 8.1395 | 11.2221 | 11.5445 | 12.517 | 10.2029
30 | 42.1534 | 61.8079 | 73.6505 | 88.3264 | 91.066 | 110.2711 | 120.8735 | 745.7339 | 0.69992 | 5.971 | 7.9886 | 8.9027 | 12.4517 | 12.8537 | 13.759 | 11.0798
50 | 46.2464 | 67.2448 | 79.8145 | 96.4536 | 99.4214 | 118.9517 | 128.2177 | 833.8515 | 0.70469 | 7.7132 | 10.2697 | 11.3024 | 16.4025 | 17.0841 | 17.6826 | 13.7927
100 | 52.0772 | 74.9229 | 88.4766 | 108.1556 | 111.5107 | 131.0787 | 137.9047 | 961.3747 | 0.71061 | 10.5898 | 14.0091 | 15.2069 | 23.0515 | 24.2576 | 24.0929 | 18.0416
200 | 58.245 | 82.9658 | 97.5029 | 120.6991 | 124.5274 | 143.6242 | 147.2809 | 1098.5121 | 0.716 | 14.1089 | 18.5444 | 19.913 | 31.3538 | 33.2699 | 31.8249 | 22.8927

## GWL = 2 K
IDFs are calculated using the biad-adjusted Regional Climate model MAR3.14.0 forced by ERA5 (resolution of 5 km) reanalysis over 1940-2023.
The IDF for each location is calculated taking the closest MAR pixel to the center of the commune and its 5 closest neighbours (red points on the map below).
The values are computed as a weighted (by the distance) average of those selected pixels.
The GWL (Global Warming level) represents the Global Mean Surface Temperature anomaly with 1850-1899 as reference.
The used statistical law is a General Pareto Distribution, future IDFs are computed by adding 7% of intensity per degree of Global Warming
Reference: Brajkovic et al., 2025 (https://doi.org/10.1016/j.ejrh.2025.102399); contact : josip.brajkovic@uliege.be
Units: mm (in the table)
Montana coefficients: val[mm/h]=a*duration[minutes]^(-b)
Return level [mm] | [9 empty] | 95% confidence interval half width [mm]
Return period (years) | 1h | 3h | 6h | 12h | 24h | 48h | 72h | Montana a | Montana b | 1h | 3h | 6h | 12h | 24h | 48h | 72h
2 | 24.6526 | 38.3216 | 46.7951 | 54.8454 | 57.355 | 72.326 | 84.3597 | 378.9562 | 0.66469 | 1.2658 | 1.7616 | 2.1339 | 2.4017 | 2.3816 | 3.1533 | 3.307
5 | 31.0856 | 47.1968 | 57.1083 | 67.1624 | 69.6528 | 87.1368 | 100.2254 | 506.285 | 0.67919 | 2.2247 | 3.0426 | 3.5997 | 4.2834 | 4.2804 | 5.2987 | 5.0118
10 | 36.2722 | 54.2637 | 65.25 | 77.1966 | 79.7811 | 98.7652 | 111.7791 | 612.1791 | 0.68811 | 3.4299 | 4.6433 | 5.3575 | 6.8067 | 6.8754 | 8.0108 | 7.0264
20 | 41.7537 | 61.654 | 73.7058 | 87.9071 | 90.682 | 110.7778 | 122.9611 | 726.7344 | 0.69584 | 5.1366 | 6.9 | 7.7791 | 10.529 | 10.7841 | 11.8852 | 9.8412
25 | 43.584 | 64.1051 | 76.4982 | 91.5086 | 94.3655 | 114.7298 | 126.4838 | 765.5279 | 0.69812 | 5.8017 | 7.7759 | 8.7093 | 12.0077 | 12.3526 | 13.3932 | 10.9171
30 | 45.1041 | 66.1345 | 78.806 | 94.5093 | 97.4406 | 117.9901 | 129.3346 | 797.9356 | 0.69992 | 6.3889 | 8.5478 | 9.5259 | 13.3234 | 13.7535 | 14.7221 | 11.8554
50 | 49.4836 | 71.9519 | 85.4015 | 103.2054 | 106.3809 | 127.2783 | 137.1929 | 892.2211 | 0.70469 | 8.2531 | 10.9885 | 12.0936 | 17.5507 | 18.2799 | 18.9204 | 14.7581
100 | 55.7226 | 80.1675 | 94.6699 | 115.7265 | 119.3165 | 140.2543 | 147.5581 | 1028.671 | 0.71061 | 11.3311 | 14.9897 | 16.2714 | 24.6651 | 25.9556 | 25.7794 | 19.3045
200 | 62.3222 | 88.7734 | 104.3281 | 129.148 | 133.2443 | 153.6779 | 157.5906 | 1175.4079 | 0.716 | 15.0965 | 19.8426 | 21.3069 | 33.5486 | 35.5988 | 34.0526 | 24.4952

## GWL = 3 K
IDFs are calculated using the biad-adjusted Regional Climate model MAR3.14.0 forced by ERA5 (resolution of 5 km) reanalysis over 1940-2023.
The IDF for each location is calculated taking the closest MAR pixel to the center of the commune and its 5 closest neighbours (red points on the map below).
The values are computed as a weighted (by the distance) average of those selected pixels.
The GWL (Global Warming level) represents the Global Mean Surface Temperature anomaly with 1850-1899 as reference.
The used statistical law is a General Pareto Distribution, future IDFs are computed by adding 7% of intensity per degree of Global Warming
Reference: Brajkovic et al., 2025 (https://doi.org/10.1016/j.ejrh.2025.102399); contact : josip.brajkovic@uliege.be
Units: mm (in the table)
Montana coefficients: val[mm/h]=a*duration[minutes]^(-b)
Return level [mm] | [9 empty] | 95% confidence interval half width [mm]
Return period (years) | 1h | 3h | 6h | 12h | 24h | 48h | 72h | Montana a | Montana b | 1h | 3h | 6h | 12h | 24h | 48h | 72h
2 | 26.2654 | 40.8286 | 49.8564 | 58.4335 | 61.1072 | 77.0576 | 89.8786 | 403.7478 | 0.66469 | 1.3486 | 1.8768 | 2.2735 | 2.5589 | 2.5374 | 3.3596 | 3.5233
5 | 33.1192 | 50.2844 | 60.8444 | 71.5562 | 74.2095 | 92.8374 | 106.7822 | 539.4064 | 0.67919 | 2.3702 | 3.2417 | 3.8352 | 4.5636 | 4.5604 | 5.6454 | 5.3397
10 | 38.6452 | 57.8136 | 69.5187 | 82.2469 | 85.0005 | 105.2264 | 119.0918 | 652.2282 | 0.68811 | 3.6543 | 4.9471 | 5.708 | 7.252 | 7.3252 | 8.5349 | 7.4861
20 | 44.4852 | 65.6875 | 78.5277 | 93.658 | 96.6145 | 118.025 | 131.0053 | 774.278 | 0.69584 | 5.4727 | 7.3514 | 8.288 | 11.2178 | 11.4897 | 12.6627 | 10.485
25 | 46.4353 | 68.2988 | 81.5027 | 97.4951 | 100.5389 | 122.2355 | 134.7584 | 815.6092 | 0.69812 | 6.1812 | 8.2846 | 9.279 | 12.7932 | 13.1608 | 14.2693 | 11.6313
30 | 48.0548 | 70.461 | 83.9616 | 100.6921 | 103.8152 | 125.7091 | 137.7958 | 850.137 | 0.69992 | 6.8069 | 9.107 | 10.1491 | 14.195 | 14.6533 | 15.6852 | 12.631
50 | 52.7209 | 76.659 | 90.9886 | 109.9571 | 113.3404 | 135.6049 | 146.1681 | 950.5907 | 0.70469 | 8.7931 | 11.7074 | 12.8848 | 18.6989 | 19.4758 | 20.1582 | 15.7236
100 | 59.368 | 85.4121 | 100.8633 | 123.2974 | 127.1222 | 149.4298 | 157.2114 | 1095.9672 | 0.71061 | 12.0724 | 15.9703 | 17.3359 | 26.2787 | 27.6537 | 27.4659 | 20.5675
200 | 66.3994 | 94.581 | 111.1533 | 137.597 | 141.9612 | 163.7316 | 167.9002 | 1252.3038 | 0.716 | 16.0841 | 21.1407 | 22.7008 | 35.7433 | 37.9276 | 36.2803 | 26.0977

## GWL = 4 K
IDFs are calculated using the biad-adjusted Regional Climate model MAR3.14.0 forced by ERA5 (resolution of 5 km) reanalysis over 1940-2023.
The IDF for each location is calculated taking the closest MAR pixel to the center of the commune and its 5 closest neighbours (red points on the map below).
The values are computed as a weighted (by the distance) average of those selected pixels.
The GWL (Global Warming level) represents the Global Mean Surface Temperature anomaly with 1850-1899 as reference.
The used statistical law is a General Pareto Distribution, future IDFs are computed by adding 7% of intensity per degree of Global Warming
Reference: Brajkovic et al., 2025 (https://doi.org/10.1016/j.ejrh.2025.102399); contact : josip.brajkovic@uliege.be
Units: mm (in the table)
Montana coefficients: val[mm/h]=a*duration[minutes]^(-b)
Return level [mm] | [9 empty] | 95% confidence interval half width [mm]
Return period (years) | 1h | 3h | 6h | 12h | 24h | 48h | 72h | Montana a | Montana b | 1h | 3h | 6h | 12h | 24h | 48h | 72h
2 | 27.8781 | 43.3356 | 52.9178 | 62.0215 | 64.8594 | 81.7892 | 95.3975 | 428.5394 | 0.66469 | 1.4314 | 1.9921 | 2.4131 | 2.716 | 2.6932 | 3.5659 | 3.7397
5 | 35.1529 | 53.3721 | 64.5804 | 75.95 | 78.7662 | 98.5379 | 113.339 | 572.5279 | 0.67919 | 2.5158 | 3.4407 | 4.0707 | 4.8438 | 4.8404 | 5.992 | 5.6676
10 | 41.0181 | 61.3636 | 73.7873 | 87.2971 | 90.2198 | 111.6877 | 126.4045 | 692.2774 | 0.68811 | 3.8786 | 5.2508 | 6.0584 | 7.6973 | 7.775 | 9.059 | 7.9458
20 | 47.2168 | 69.7209 | 83.3495 | 99.4089 | 102.5469 | 125.2721 | 139.0494 | 821.8214 | 0.69584 | 5.8087 | 7.8028 | 8.7969 | 11.9066 | 12.1952 | 13.4403 | 11.1288
25 | 49.2866 | 72.4926 | 86.5073 | 103.4817 | 106.7124 | 129.7411 | 143.033 | 865.6905 | 0.69812 | 6.5608 | 8.7933 | 9.8488 | 13.5788 | 13.9689 | 15.1455 | 12.3455
30 | 51.0056 | 74.7876 | 89.1171 | 106.875 | 110.1899 | 133.4281 | 146.2569 | 902.3384 | 0.69992 | 7.2249 | 9.6662 | 10.7722 | 15.0666 | 15.553 | 16.6484 | 13.4066
50 | 55.9581 | 81.3662 | 96.5756 | 116.7089 | 120.2999 | 143.9315 | 155.1434 | 1008.9603 | 0.70469 | 9.333 | 12.4263 | 13.6759 | 19.8471 | 20.6717 | 21.396 | 16.6891
100 | 63.0134 | 90.6567 | 107.0567 | 130.8683 | 134.928 | 158.6053 | 166.8647 | 1163.2634 | 0.71061 | 12.8137 | 16.951 | 18.4003 | 27.8923 | 29.3517 | 29.1524 | 21.8304
200 | 70.4765 | 100.3886 | 117.9785 | 146.0459 | 150.6782 | 173.7853 | 178.2099 | 1329.1994 | 0.716 | 17.0718 | 22.4388 | 24.0947 | 37.9381 | 40.2565 | 38.5081 | 27.7002