## GWL = 1 K
IDFs are calculated using the biad-adjusted Regional Climate model MAR3.14.0 forced by ERA5 (resolution of 5 km) reanalysis over 1940-2023.
The IDF for each location is calculated taking the closest MAR pixel to the center of the commune and its 5 closest neighbours (red points on the map below).
The values are computed as a weighted (by the distance) average of those selected pixels.
The GWL (Global Warming level) represents the Global Mean Surface Temperature anomaly with 1850-1899 as reference.
The used statistical law is a General Pareto Distribution, future IDFs are computed by adding 7% of intensity per degree of Global Warming
Reference: Brajkovic et al., 2025 (https://doi.org/10.1016/j.ejrh.2025.102399); contact : josip.brajkovic@uliege.be
Units: mm (in the table)
Montana coefficients: val[mm/h]=a*duration[minutes]^(-b)
Return level [mm] | [9 empty] | 95% confidence interval half width [mm]
Return period (years) | 1h | 3h | 6h | 12h | 24h | 48h | 72h | Montana a | Montana b | 1h | 3h | 6h | 12h | 24h | 48h | 72h
2 | 23.2676 | 35.9083 | 44.8016 | 51.7251 | 57.1302 | 68.6135 | 76.0977 | 354.0696 | 0.66244 | 1.0595 | 1.7421 | 2.2211 | 2.5893 | 2.8318 | 3.2971 | 3.2712
5 | 28.4135 | 44.7587 | 56.0796 | 65.3042 | 71.6083 | 84.6063 | 92.6026 | 413.8203 | 0.65132 | 1.6991 | 3.0722 | 3.8401 | 4.7527 | 4.8646 | 5.5508 | 5.5209
10 | 32.2605 | 51.8825 | 65.1147 | 76.7133 | 83.1996 | 97.2813 | 105.6265 | 450.4702 | 0.6406 | 2.4927 | 4.8042 | 5.8513 | 7.622 | 7.3543 | 8.2517 | 8.4077
20 | 36.0704 | 59.4076 | 74.614 | 89.211 | 95.3727 | 110.4781 | 119.1346 | 480.6846 | 0.62866 | 3.5827 | 7.3018 | 8.6937 | 11.9099 | 10.9762 | 12.0901 | 12.6251
25 | 37.2893 | 61.9206 | 77.7756 | 93.4838 | 99.4202 | 114.8415 | 123.5895 | 489.1808 | 0.62463 | 3.9958 | 8.2822 | 9.8003 | 13.6342 | 12.4099 | 13.5896 | 14.2866
30 | 38.2827 | 64.0078 | 80.3975 | 97.0698 | 102.7751 | 118.4491 | 127.2686 | 495.7108 | 0.62128 | 4.3554 | 9.1504 | 10.777 | 15.1778 | 13.6834 | 14.9142 | 15.7578
50 | 41.0535 | 70.0245 | 87.9338 | 107.5913 | 112.4087 | 128.7648 | 137.7679 | 512.159 | 0.61169 | 5.4668 | 11.9174 | 13.8743 | 20.1922 | 17.7586 | 19.1173 | 20.4368
100 | 44.7855 | 78.6062 | 98.627 | 123.0611 | 126.051 | 143.2669 | 152.477 | 530.5578 | 0.59829 | 7.2149 | 16.5141 | 18.978 | 28.7924 | 24.552 | 26.036 | 28.1496
200 | 48.4873 | 87.7032 | 109.8889 | 140.0325 | 140.3808 | 158.374 | 167.7383 | 545.0684 | 0.58462 | 9.2324 | 22.1729 | 25.2051 | 39.7618 | 32.9127 | 34.4485 | 37.5181

## GWL = 2 K
IDFs are calculated using the biad-adjusted Regional Climate model MAR3.14.0 forced by ERA5 (resolution of 5 km) reanalysis over 1940-2023.
The IDF for each location is calculated taking the closest MAR pixel to the center of the commune and its 5 closest neighbours (red points on the map below).
The values are computed as a weighted (by the distance) average of those selected pixels.
The GWL (Global Warming level) represents the Global Mean Surface Temperature anomaly with 1850-1899 as reference.
The used statistical law is a General Pareto Distribution, future IDFs are computed by adding 7% of intensity per degree of Global Warming
Reference: Brajkovic et al., 2025 (https://doi.org/10.1016/j.ejrh.2025.102399); contact : josip.brajkovic@uliege.be
Units: mm (in the table)
Montana coefficients: val[mm/h]=a*duration[minutes]^(-b)
Return level [mm] | [9 empty] | 95% confidence interval half width [mm]
Return period (years) | 1h | 3h | 6h | 12h | 24h | 48h | 72h | Montana a | Montana b | 1h | 3h | 6h | 12h | 24h | 48h | 72h
2 | 24.8963 | 38.4218 | 47.9378 | 55.3458 | 61.1293 | 73.4165 | 81.4245 | 378.8545 | 0.66244 | 1.1336 | 1.8641 | 2.3766 | 2.7705 | 3.03 | 3.5279 | 3.5002
5 | 30.4025 | 47.8918 | 60.0052 | 69.8755 | 76.6209 | 90.5288 | 99.0848 | 442.7881 | 0.65132 | 1.818 | 3.2872 | 4.1089 | 5.0854 | 5.2052 | 5.9394 | 5.9074
10 | 34.5187 | 55.5143 | 69.6727 | 82.0832 | 89.0235 | 104.091 | 113.0203 | 482.0032 | 0.6406 | 2.6672 | 5.1405 | 6.2608 | 8.1556 | 7.8691 | 8.8294 | 8.9962
20 | 38.5953 | 63.5661 | 79.8369 | 95.4558 | 102.0488 | 118.2116 | 127.474 | 514.3328 | 0.62866 | 3.8335 | 7.8129 | 9.3022 | 12.7436 | 11.7445 | 12.9364 | 13.5088
25 | 39.8996 | 66.255 | 83.2199 | 100.0277 | 106.3796 | 122.8804 | 132.2408 | 523.4237 | 0.62463 | 4.2755 | 8.862 | 10.4863 | 14.5886 | 13.2786 | 14.5408 | 15.2867
30 | 40.9625 | 68.4884 | 86.0253 | 103.8647 | 109.9694 | 126.7406 | 136.1774 | 530.4097 | 0.62128 | 4.6603 | 9.7909 | 11.5314 | 16.2402 | 14.6412 | 15.9582 | 16.8608
50 | 43.9272 | 74.9262 | 94.0891 | 115.1227 | 120.2773 | 137.7784 | 147.4116 | 548.0106 | 0.61169 | 5.8495 | 12.7516 | 14.8455 | 21.6056 | 19.0017 | 20.4555 | 21.8674
100 | 47.9204 | 84.1086 | 105.5309 | 131.6754 | 134.8745 | 153.2955 | 163.1504 | 567.6975 | 0.59829 | 7.7199 | 17.6701 | 20.3065 | 30.8079 | 26.2707 | 27.8585 | 30.1201
200 | 51.8814 | 93.8425 | 117.5811 | 149.8348 | 150.2075 | 169.4601 | 179.48 | 583.224 | 0.58462 | 9.8787 | 23.725 | 26.9694 | 42.5451 | 35.2166 | 36.8599 | 40.1444

## GWL = 3 K
IDFs are calculated using the biad-adjusted Regional Climate model MAR3.14.0 forced by ERA5 (resolution of 5 km) reanalysis over 1940-2023.
The IDF for each location is calculated taking the closest MAR pixel to the center of the commune and its 5 closest neighbours (red points on the map below).
The values are computed as a weighted (by the distance) average of those selected pixels.
The GWL (Global Warming level) represents the Global Mean Surface Temperature anomaly with 1850-1899 as reference.
The used statistical law is a General Pareto Distribution, future IDFs are computed by adding 7% of intensity per degree of Global Warming
Reference: Brajkovic et al., 2025 (https://doi.org/10.1016/j.ejrh.2025.102399); contact : josip.brajkovic@uliege.be
Units: mm (in the table)
Montana coefficients: val[mm/h]=a*duration[minutes]^(-b)
Return level [mm] | [9 empty] | 95% confidence interval half width [mm]
Return period (years) | 1h | 3h | 6h | 12h | 24h | 48h | 72h | Montana a | Montana b | 1h | 3h | 6h | 12h | 24h | 48h | 72h
2 | 26.525 | 40.9354 | 51.0739 | 58.9666 | 65.1284 | 78.2194 | 86.7513 | 403.6395 | 0.66244 | 1.2078 | 1.986 | 2.5321 | 2.9518 | 3.2282 | 3.7587 | 3.7292
5 | 32.3914 | 51.0249 | 63.9308 | 74.4467 | 81.6334 | 96.4512 | 105.567 | 471.7555 | 0.65132 | 1.937 | 3.5023 | 4.3777 | 5.4181 | 5.5457 | 6.3279 | 6.2939
10 | 36.7769 | 59.1461 | 74.2307 | 87.4531 | 94.8475 | 110.9007 | 120.4142 | 513.5363 | 0.6406 | 2.8417 | 5.4768 | 6.6704 | 8.6891 | 8.3839 | 9.407 | 9.5847
20 | 41.1202 | 67.7246 | 85.0599 | 101.7005 | 108.7248 | 125.9451 | 135.8135 | 547.9801 | 0.62866 | 4.0843 | 8.324 | 9.9108 | 13.5773 | 12.5128 | 13.7827 | 14.3926
25 | 42.5098 | 70.5894 | 88.6642 | 106.5715 | 113.3391 | 130.9193 | 140.892 | 557.6656 | 0.62463 | 4.5552 | 9.4418 | 11.1723 | 15.543 | 14.1473 | 15.4921 | 16.2868
30 | 43.6422 | 72.9689 | 91.6532 | 110.6596 | 117.1636 | 135.032 | 145.0862 | 565.1097 | 0.62128 | 4.9651 | 10.4314 | 12.2857 | 17.3027 | 15.599 | 17.0022 | 17.9639
50 | 46.801 | 79.8279 | 100.2445 | 122.6541 | 128.1459 | 146.7919 | 157.0554 | 583.8622 | 0.61169 | 6.2322 | 13.5859 | 15.8167 | 23.0191 | 20.2448 | 21.7937 | 23.298
100 | 51.0554 | 89.6111 | 112.4348 | 140.2897 | 143.6981 | 163.3242 | 173.8238 | 604.8372 | 0.59829 | 8.225 | 18.826 | 21.6349 | 32.8234 | 27.9893 | 29.681 | 32.0906
200 | 55.2755 | 99.9817 | 125.2734 | 159.6371 | 160.0341 | 180.5463 | 191.2217 | 621.3771 | 0.58462 | 10.525 | 25.2771 | 28.7338 | 45.3284 | 37.5205 | 39.2713 | 42.7707

## GWL = 4 K
IDFs are calculated using the biad-adjusted Regional Climate model MAR3.14.0 forced by ERA5 (resolution of 5 km) reanalysis over 1940-2023.
The IDF for each location is calculated taking the closest MAR pixel to the center of the commune and its 5 closest neighbours (red points on the map below).
The values are computed as a weighted (by the distance) average of those selected pixels.
The GWL (Global Warming level) represents the Global Mean Surface Temperature anomaly with 1850-1899 as reference.
The used statistical law is a General Pareto Distribution, future IDFs are computed by adding 7% of intensity per degree of Global Warming
Reference: Brajkovic et al., 2025 (https://doi.org/10.1016/j.ejrh.2025.102399); contact : josip.brajkovic@uliege.be
Units: mm (in the table)
Montana coefficients: val[mm/h]=a*duration[minutes]^(-b)
Return level [mm] | [9 empty] | 95% confidence interval half width [mm]
Return period (years) | 1h | 3h | 6h | 12h | 24h | 48h | 72h | Montana a | Montana b | 1h | 3h | 6h | 12h | 24h | 48h | 72h
2 | 28.1538 | 43.449 | 54.21 | 62.5873 | 69.1275 | 83.0224 | 92.0782 | 428.4239 | 0.66244 | 1.2819 | 2.108 | 2.6876 | 3.133 | 3.4264 | 3.9895 | 3.9582
5 | 34.3804 | 54.158 | 67.8563 | 79.018 | 86.646 | 102.3737 | 112.0492 | 500.723 | 0.65132 | 2.0559 | 3.7173 | 4.6465 | 5.7508 | 5.8862 | 6.7165 | 6.6803
10 | 39.0352 | 62.7779 | 78.7888 | 92.8231 | 100.6715 | 117.7103 | 127.808 | 545.0694 | 0.6406 | 3.0162 | 5.8131 | 7.08 | 9.2226 | 8.8987 | 9.9846 | 10.1733
20 | 43.6451 | 71.8832 | 90.2829 | 107.9453 | 115.4009 | 133.6785 | 144.1529 | 581.6283 | 0.62866 | 4.3351 | 8.8352 | 10.5194 | 14.411 | 13.2812 | 14.629 | 15.2763
25 | 45.1201 | 74.9239 | 94.1085 | 113.1154 | 120.2985 | 138.9582 | 149.5433 | 591.9086 | 0.62463 | 4.8349 | 10.0215 | 11.8583 | 16.4974 | 15.016 | 16.4434 | 17.2868
30 | 46.322 | 77.4495 | 97.281 | 117.4545 | 124.3579 | 143.3235 | 153.995 | 599.8098 | 0.62128 | 5.27 | 11.072 | 13.0401 | 18.3651 | 16.5569 | 18.0461 | 19.0669
50 | 49.6747 | 84.7296 | 106.3999 | 130.1855 | 136.0145 | 155.8054 | 166.6991 | 619.7139 | 0.61169 | 6.6149 | 14.4201 | 16.7879 | 24.4325 | 21.4879 | 23.1319 | 24.7286
100 | 54.1904 | 95.1135 | 119.3387 | 148.9039 | 152.5217 | 173.3529 | 184.4971 | 641.9747 | 0.59829 | 8.73 | 19.982 | 22.9634 | 34.8388 | 29.708 | 31.5035 | 34.0611
200 | 58.6696 | 106.1209 | 132.9656 | 169.4394 | 169.8608 | 191.6325 | 202.9634 | 659.5323 | 0.58462 | 11.1712 | 26.8292 | 30.4981 | 48.1118 | 39.8244 | 41.6827 | 45.3969