## GWL = 1 K
IDFs are calculated using the biad-adjusted Regional Climate model MAR3.14.0 forced by ERA5 (resolution of 5 km) reanalysis over 1940-2023.
The IDF for each location is calculated taking the closest MAR pixel to the center of the commune and its 5 closest neighbours (red points on the map below).
The values are computed as a weighted (by the distance) average of those selected pixels.
The GWL (Global Warming level) represents the Global Mean Surface Temperature anomaly with 1850-1899 as reference.
The used statistical law is a General Pareto Distribution, future IDFs are computed by adding 7% of intensity per degree of Global Warming
Reference: Brajkovic et al., 2025 (https://doi.org/10.1016/j.ejrh.2025.102399); contact : josip.brajkovic@uliege.be
Units: mm (in the table)
Montana coefficients: val[mm/h]=a*duration[minutes]^(-b)
Return level [mm] | [9 empty] | 95% confidence interval half width [mm]
Return period (years) | 1h | 3h | 6h | 12h | 24h | 48h | 72h | Montana a | Montana b | 1h | 3h | 6h | 12h | 24h | 48h | 72h
2 | 21.5302 | 32.1294 | 37.1084 | 40.9352 | 42.8117 | 50.7684 | 57.0305 | 400.0437 | 0.71107 | 1.1165 | 1.6674 | 1.8719 | 2.0809 | 2.036 | 2.3244 | 2.3829
5 | 27.0771 | 39.7947 | 46.1431 | 51.8556 | 53.4378 | 62.8627 | 69.169 | 513.4965 | 0.71636 | 1.8634 | 2.5743 | 3.043 | 3.7973 | 3.6404 | 4.1806 | 4.1038
10 | 31.377 | 45.4742 | 53.193 | 61.0205 | 62.222 | 72.8798 | 78.9177 | 600.7354 | 0.71901 | 2.795 | 3.6017 | 4.3535 | 6.0097 | 5.6722 | 6.5917 | 6.2266
20 | 35.776 | 51.0537 | 60.4365 | 71.048 | 71.7071 | 83.7162 | 89.1869 | 689.2262 | 0.7209 | 4.1012 | 4.9783 | 6.1195 | 9.2954 | 8.6857 | 10.1719 | 9.2697
25 | 37.2148 | 52.829 | 62.8108 | 74.4733 | 74.9192 | 87.3905 | 92.6089 | 717.9855 | 0.72138 | 4.6052 | 5.4953 | 6.7923 | 10.6153 | 9.8943 | 11.6058 | 10.4649
30 | 38.3989 | 54.272 | 64.7664 | 77.3468 | 77.6033 | 90.4628 | 95.4481 | 741.584 | 0.72174 | 5.0479 | 5.9439 | 7.3809 | 11.7965 | 10.9745 | 12.8869 | 11.5236
50 | 41.7593 | 58.2797 | 70.3218 | 85.7712 | 85.4203 | 99.4195 | 103.6158 | 808.1824 | 0.72257 | 6.4396 | 7.3222 | 9.2217 | 15.6325 | 14.4722 | 17.0314 | 14.8992
100 | 46.4255 | 63.6354 | 78.0445 | 98.1396 | 96.764 | 112.4424 | 115.2211 | 899.6991 | 0.72335 | 8.6965 | 9.4685 | 12.1874 | 22.2081 | 20.4289 | 24.0842 | 20.505
200 | 51.2242 | 68.8983 | 85.9872 | 111.6834 | 109.0201 | 126.546 | 127.4624 | 992.5475 | 0.72379 | 11.3996 | 11.9166 | 15.719 | 30.5872 | 27.9509 | 32.9906 | 27.3929

## GWL = 2 K
IDFs are calculated using the biad-adjusted Regional Climate model MAR3.14.0 forced by ERA5 (resolution of 5 km) reanalysis over 1940-2023.
The IDF for each location is calculated taking the closest MAR pixel to the center of the commune and its 5 closest neighbours (red points on the map below).
The values are computed as a weighted (by the distance) average of those selected pixels.
The GWL (Global Warming level) represents the Global Mean Surface Temperature anomaly with 1850-1899 as reference.
The used statistical law is a General Pareto Distribution, future IDFs are computed by adding 7% of intensity per degree of Global Warming
Reference: Brajkovic et al., 2025 (https://doi.org/10.1016/j.ejrh.2025.102399); contact : josip.brajkovic@uliege.be
Units: mm (in the table)
Montana coefficients: val[mm/h]=a*duration[minutes]^(-b)
Return level [mm] | [9 empty] | 95% confidence interval half width [mm]
Return period (years) | 1h | 3h | 6h | 12h | 24h | 48h | 72h | Montana a | Montana b | 1h | 3h | 6h | 12h | 24h | 48h | 72h
2 | 23.0373 | 34.3785 | 39.706 | 43.8006 | 45.8085 | 54.3221 | 61.0226 | 428.0469 | 0.71107 | 1.1947 | 1.7842 | 2.003 | 2.2266 | 2.1785 | 2.4871 | 2.5497
5 | 28.9725 | 42.5803 | 49.3731 | 55.4855 | 57.1784 | 67.2631 | 74.0109 | 549.4413 | 0.71636 | 1.9939 | 2.7545 | 3.256 | 4.0631 | 3.8952 | 4.4733 | 4.391
10 | 33.5734 | 48.6574 | 56.9166 | 65.292 | 66.5775 | 77.9814 | 84.4419 | 642.7869 | 0.71901 | 2.9907 | 3.8538 | 4.6582 | 6.4304 | 6.0692 | 7.0531 | 6.6625
20 | 38.2803 | 54.6275 | 64.6671 | 76.0214 | 76.7266 | 89.5763 | 95.43 | 737.472 | 0.7209 | 4.3883 | 5.3268 | 6.5479 | 9.9461 | 9.2938 | 10.8839 | 9.9186
25 | 39.8198 | 56.527 | 67.2076 | 79.6864 | 80.1635 | 93.5078 | 99.0915 | 768.2448 | 0.72138 | 4.9275 | 5.88 | 7.2677 | 11.3583 | 10.5869 | 12.4183 | 11.1974
30 | 41.0869 | 58.0711 | 69.3001 | 82.7611 | 83.0356 | 96.7952 | 102.1294 | 793.4946 | 0.72174 | 5.4013 | 6.3599 | 7.8976 | 12.6222 | 11.7427 | 13.7889 | 12.3302
50 | 44.6825 | 62.3593 | 75.2444 | 91.7752 | 91.3997 | 106.3789 | 110.8689 | 864.7555 | 0.72257 | 6.8904 | 7.8348 | 9.8672 | 16.7268 | 15.4853 | 18.2236 | 15.9422
100 | 49.6753 | 68.0899 | 83.5076 | 105.0094 | 103.5375 | 120.3134 | 123.2866 | 962.6784 | 0.72335 | 9.3053 | 10.1313 | 13.0405 | 23.7626 | 21.8589 | 25.7701 | 21.9403
200 | 54.8099 | 73.7212 | 92.0063 | 119.5012 | 116.6515 | 135.4042 | 136.3848 | 1062.0259 | 0.72379 | 12.1975 | 12.7508 | 16.8193 | 32.7283 | 29.9075 | 35.2999 | 29.3104

## GWL = 3 K
IDFs are calculated using the biad-adjusted Regional Climate model MAR3.14.0 forced by ERA5 (resolution of 5 km) reanalysis over 1940-2023.
The IDF for each location is calculated taking the closest MAR pixel to the center of the commune and its 5 closest neighbours (red points on the map below).
The values are computed as a weighted (by the distance) average of those selected pixels.
The GWL (Global Warming level) represents the Global Mean Surface Temperature anomaly with 1850-1899 as reference.
The used statistical law is a General Pareto Distribution, future IDFs are computed by adding 7% of intensity per degree of Global Warming
Reference: Brajkovic et al., 2025 (https://doi.org/10.1016/j.ejrh.2025.102399); contact : josip.brajkovic@uliege.be
Units: mm (in the table)
Montana coefficients: val[mm/h]=a*duration[minutes]^(-b)
Return level [mm] | [9 empty] | 95% confidence interval half width [mm]
Return period (years) | 1h | 3h | 6h | 12h | 24h | 48h | 72h | Montana a | Montana b | 1h | 3h | 6h | 12h | 24h | 48h | 72h
2 | 24.5444 | 36.6275 | 42.3035 | 46.6661 | 48.8053 | 57.8759 | 65.0147 | 456.0492 | 0.71107 | 1.2728 | 1.9009 | 2.134 | 2.3722 | 2.321 | 2.6498 | 2.7165
5 | 30.8679 | 45.366 | 52.6032 | 59.1154 | 60.9191 | 71.6635 | 78.8527 | 585.3861 | 0.71636 | 2.1243 | 2.9347 | 3.469 | 4.3289 | 4.15 | 4.7659 | 4.6783
10 | 35.7698 | 51.8406 | 60.6401 | 69.5634 | 70.933 | 83.083 | 89.9662 | 684.8383 | 0.71901 | 3.1863 | 4.1059 | 4.9629 | 6.851 | 6.4663 | 7.5145 | 7.0983
20 | 40.7847 | 58.2012 | 68.8976 | 80.9948 | 81.7461 | 95.4364 | 101.6731 | 785.7175 | 0.7209 | 4.6753 | 5.6753 | 6.9763 | 10.5968 | 9.9018 | 11.5959 | 10.5674
25 | 42.4249 | 60.2251 | 71.6043 | 84.8996 | 85.4078 | 99.6251 | 105.5741 | 818.5034 | 0.72138 | 5.2499 | 6.2647 | 7.7432 | 12.1014 | 11.2795 | 13.2307 | 11.93
30 | 43.7748 | 61.8701 | 73.8337 | 88.1753 | 88.4678 | 103.1276 | 108.8108 | 845.4058 | 0.72174 | 5.7546 | 6.776 | 8.4142 | 13.448 | 12.5109 | 14.691 | 13.1369
50 | 47.6056 | 66.4388 | 80.1669 | 97.7792 | 97.3791 | 113.3383 | 118.122 | 921.3282 | 0.72257 | 7.3411 | 8.3473 | 10.5127 | 17.8211 | 16.4983 | 19.4158 | 16.9851
100 | 52.9251 | 72.5444 | 88.9707 | 111.8791 | 110.311 | 128.1843 | 131.3521 | 1025.657 | 0.72335 | 9.914 | 10.7941 | 13.8937 | 25.3172 | 23.2889 | 27.456 | 23.3757
200 | 58.3956 | 78.544 | 98.0254 | 127.3191 | 124.2829 | 144.2624 | 145.3072 | 1131.5042 | 0.72379 | 12.9955 | 13.585 | 17.9196 | 34.8694 | 31.864 | 37.6093 | 31.2279

## GWL = 4 K
IDFs are calculated using the biad-adjusted Regional Climate model MAR3.14.0 forced by ERA5 (resolution of 5 km) reanalysis over 1940-2023.
The IDF for each location is calculated taking the closest MAR pixel to the center of the commune and its 5 closest neighbours (red points on the map below).
The values are computed as a weighted (by the distance) average of those selected pixels.
The GWL (Global Warming level) represents the Global Mean Surface Temperature anomaly with 1850-1899 as reference.
The used statistical law is a General Pareto Distribution, future IDFs are computed by adding 7% of intensity per degree of Global Warming
Reference: Brajkovic et al., 2025 (https://doi.org/10.1016/j.ejrh.2025.102399); contact : josip.brajkovic@uliege.be
Units: mm (in the table)
Montana coefficients: val[mm/h]=a*duration[minutes]^(-b)
Return level [mm] | [9 empty] | 95% confidence interval half width [mm]
Return period (years) | 1h | 3h | 6h | 12h | 24h | 48h | 72h | Montana a | Montana b | 1h | 3h | 6h | 12h | 24h | 48h | 72h
2 | 26.0515 | 38.8766 | 44.9011 | 49.5316 | 51.8021 | 61.4297 | 69.0069 | 484.0528 | 0.71107 | 1.351 | 2.0176 | 2.265 | 2.5179 | 2.4635 | 2.8125 | 2.8833
5 | 32.7633 | 48.1516 | 55.8332 | 62.7452 | 64.6597 | 76.0638 | 83.6945 | 621.3309 | 0.71636 | 2.2548 | 3.1149 | 3.682 | 4.5948 | 4.4048 | 5.0585 | 4.9656
10 | 37.9662 | 55.0238 | 64.3636 | 73.8349 | 75.2886 | 88.1846 | 95.4904 | 726.8903 | 0.71901 | 3.382 | 4.358 | 5.2677 | 7.2717 | 6.8633 | 7.9759 | 7.5342
20 | 43.289 | 61.775 | 73.1282 | 85.9681 | 86.7656 | 101.2965 | 107.9162 | 833.9637 | 0.7209 | 4.9624 | 6.0238 | 7.4046 | 11.2475 | 10.5098 | 12.308 | 11.2163
25 | 45.0299 | 63.9231 | 76.0011 | 90.1127 | 90.6522 | 105.7425 | 112.0567 | 868.763 | 0.72138 | 5.5723 | 6.6494 | 8.2186 | 12.8445 | 11.9721 | 14.0431 | 12.6625
30 | 46.4627 | 65.6692 | 78.3674 | 93.5896 | 93.9001 | 109.46 | 115.4922 | 897.3167 | 0.72174 | 6.108 | 7.1921 | 8.9309 | 14.2738 | 13.2791 | 15.5931 | 13.9435
50 | 50.5288 | 70.5184 | 85.0894 | 103.7831 | 103.3585 | 120.2977 | 125.3751 | 977.901 | 0.72257 | 7.7919 | 8.8599 | 11.1582 | 18.9154 | 17.5114 | 20.608 | 18.028
100 | 56.1749 | 76.9988 | 94.4338 | 118.7489 | 117.0844 | 136.0553 | 139.4176 | 1088.636 | 0.72335 | 10.5228 | 11.4569 | 14.7468 | 26.8718 | 24.719 | 29.1419 | 24.811
200 | 61.9813 | 83.3669 | 104.0445 | 135.1369 | 131.9143 | 153.1206 | 154.2296 | 1200.9824 | 0.72379 | 13.7935 | 14.4191 | 19.0199 | 37.0105 | 33.8206 | 39.9186 | 33.1454