## GWL = 1 K
IDFs are calculated using the biad-adjusted Regional Climate model MAR3.14.0 forced by ERA5 (resolution of 5 km) reanalysis over 1940-2023.
The IDF for each location is calculated taking the closest MAR pixel to the center of the commune and its 5 closest neighbours (red points on the map below).
The values are computed as a weighted (by the distance) average of those selected pixels.
The GWL (Global Warming level) represents the Global Mean Surface Temperature anomaly with 1850-1899 as reference.
The used statistical law is a General Pareto Distribution, future IDFs are computed by adding 7% of intensity per degree of Global Warming
Reference: Brajkovic et al., 2025 (https://doi.org/10.1016/j.ejrh.2025.102399); contact : josip.brajkovic@uliege.be
Units: mm (in the table)
Montana coefficients: val[mm/h]=a*duration[minutes]^(-b)
Return level [mm] | [9 empty] | 95% confidence interval half width [mm]
Return period (years) | 1h | 3h | 6h | 12h | 24h | 48h | 72h | Montana a | Montana b | 1h | 3h | 6h | 12h | 24h | 48h | 72h
2 | 21.8996 | 34.1304 | 41.4243 | 47.7259 | 51.7099 | 62.0228 | 68.9215 | 340.6546 | 0.66741 | 1.0079 | 1.6164 | 2.018 | 2.4208 | 2.6028 | 2.8951 | 2.9968
5 | 26.8035 | 42.0744 | 51.5764 | 60.4073 | 65.3436 | 76.9971 | 84.4787 | 403.6744 | 0.65947 | 1.5875 | 2.6481 | 3.4059 | 4.3801 | 4.7071 | 5.1152 | 5.3482
10 | 30.4508 | 48.13 | 59.565 | 71.0038 | 76.705 | 89.2702 | 97.3175 | 443.6647 | 0.65135 | 2.292 | 3.9476 | 5.1059 | 6.8529 | 7.4373 | 7.8903 | 8.3111
20 | 34.0462 | 54.231 | 67.8309 | 82.5571 | 89.0646 | 102.4255 | 111.1599 | 477.4251 | 0.64198 | 3.2554 | 5.7691 | 7.4792 | 10.484 | 11.5229 | 11.9425 | 12.6405
25 | 35.1928 | 56.2057 | 70.5526 | 86.4951 | 93.2714 | 106.859 | 115.8429 | 487.0313 | 0.63875 | 3.6199 | 6.4688 | 8.3951 | 11.936 | 13.1686 | 13.5531 | 14.3629
30 | 36.1259 | 57.8231 | 72.7989 | 89.7957 | 96.7951 | 110.556 | 119.7545 | 494.44 | 0.63604 | 3.9369 | 7.0816 | 9.2 | 13.2336 | 14.6425 | 14.9874 | 15.8978
50 | 38.722 | 62.3752 | 79.2014 | 99.4574 | 107.0991 | 121.2829 | 131.1369 | 513.1549 | 0.62815 | 4.9151 | 8.9963 | 11.7328 | 17.4379 | 19.4325 | 19.6029 | 20.8448
100 | 42.2029 | 68.6029 | 88.1528 | 113.6071 | 122.1628 | 136.7508 | 147.6318 | 533.969 | 0.61682 | 6.4486 | 12.0636 | 15.8482 | 24.6235 | 27.6459 | 27.3861 | 29.215
200 | 45.6371 | 74.8944 | 97.4185 | 129.0607 | 138.583 | 153.3417 | 165.4244 | 549.8788 | 0.60487 | 8.2105 | 15.6788 | 20.7857 | 33.7566 | 38.1065 | 37.113 | 39.7229

## GWL = 2 K
IDFs are calculated using the biad-adjusted Regional Climate model MAR3.14.0 forced by ERA5 (resolution of 5 km) reanalysis over 1940-2023.
The IDF for each location is calculated taking the closest MAR pixel to the center of the commune and its 5 closest neighbours (red points on the map below).
The values are computed as a weighted (by the distance) average of those selected pixels.
The GWL (Global Warming level) represents the Global Mean Surface Temperature anomaly with 1850-1899 as reference.
The used statistical law is a General Pareto Distribution, future IDFs are computed by adding 7% of intensity per degree of Global Warming
Reference: Brajkovic et al., 2025 (https://doi.org/10.1016/j.ejrh.2025.102399); contact : josip.brajkovic@uliege.be
Units: mm (in the table)
Montana coefficients: val[mm/h]=a*duration[minutes]^(-b)
Return level [mm] | [9 empty] | 95% confidence interval half width [mm]
Return period (years) | 1h | 3h | 6h | 12h | 24h | 48h | 72h | Montana a | Montana b | 1h | 3h | 6h | 12h | 24h | 48h | 72h
2 | 23.4326 | 36.5195 | 44.324 | 51.0667 | 55.3296 | 66.3644 | 73.746 | 364.5004 | 0.66741 | 1.0785 | 1.7295 | 2.1593 | 2.5903 | 2.785 | 3.0978 | 3.2065
5 | 28.6798 | 45.0197 | 55.1867 | 64.6358 | 69.9176 | 82.3869 | 90.3922 | 431.9308 | 0.65947 | 1.6986 | 2.8335 | 3.6443 | 4.6867 | 5.0366 | 5.4732 | 5.7226
10 | 32.5824 | 51.4991 | 63.7346 | 75.974 | 82.0744 | 95.5191 | 104.1297 | 474.7213 | 0.65135 | 2.4524 | 4.224 | 5.4633 | 7.3326 | 7.9579 | 8.4426 | 8.8929
20 | 36.4294 | 58.0272 | 72.579 | 88.3361 | 95.2991 | 109.5953 | 118.9411 | 510.8449 | 0.64198 | 3.4833 | 6.1729 | 8.0028 | 11.2179 | 12.3295 | 12.7785 | 13.5253
25 | 37.6563 | 60.1401 | 75.4913 | 92.5497 | 99.8004 | 114.3391 | 123.9519 | 521.1237 | 0.63875 | 3.8733 | 6.9216 | 8.9828 | 12.7715 | 14.0904 | 14.5019 | 15.3683
30 | 38.6547 | 61.8707 | 77.8948 | 96.0814 | 103.5707 | 118.2949 | 128.1373 | 529.051 | 0.63604 | 4.2124 | 7.5773 | 9.844 | 14.1599 | 15.6674 | 16.0365 | 17.0106
50 | 41.4326 | 66.7414 | 84.7455 | 106.4194 | 114.5961 | 129.7727 | 140.3165 | 549.0755 | 0.62815 | 5.2592 | 9.626 | 12.5541 | 18.6586 | 20.7928 | 20.9751 | 22.3039
100 | 45.1571 | 73.4051 | 94.3235 | 121.5596 | 130.7142 | 146.3234 | 157.966 | 571.3469 | 0.61682 | 6.9 | 12.908 | 16.9575 | 26.3471 | 29.5811 | 29.3032 | 31.2601
200 | 48.8317 | 80.137 | 104.2378 | 138.095 | 148.2838 | 164.0756 | 177.0041 | 588.3705 | 0.60487 | 8.7852 | 16.7764 | 22.2407 | 36.1196 | 40.774 | 39.7109 | 42.5035

## GWL = 3 K
IDFs are calculated using the biad-adjusted Regional Climate model MAR3.14.0 forced by ERA5 (resolution of 5 km) reanalysis over 1940-2023.
The IDF for each location is calculated taking the closest MAR pixel to the center of the commune and its 5 closest neighbours (red points on the map below).
The values are computed as a weighted (by the distance) average of those selected pixels.
The GWL (Global Warming level) represents the Global Mean Surface Temperature anomaly with 1850-1899 as reference.
The used statistical law is a General Pareto Distribution, future IDFs are computed by adding 7% of intensity per degree of Global Warming
Reference: Brajkovic et al., 2025 (https://doi.org/10.1016/j.ejrh.2025.102399); contact : josip.brajkovic@uliege.be
Units: mm (in the table)
Montana coefficients: val[mm/h]=a*duration[minutes]^(-b)
Return level [mm] | [9 empty] | 95% confidence interval half width [mm]
Return period (years) | 1h | 3h | 6h | 12h | 24h | 48h | 72h | Montana a | Montana b | 1h | 3h | 6h | 12h | 24h | 48h | 72h
2 | 24.9656 | 38.9087 | 47.2237 | 54.4075 | 58.9493 | 70.706 | 78.5705 | 388.3463 | 0.66741 | 1.149 | 1.8427 | 2.3005 | 2.7597 | 2.9672 | 3.3004 | 3.4163
5 | 30.556 | 47.9649 | 58.7971 | 68.8643 | 74.4917 | 87.7767 | 96.3057 | 460.1886 | 0.65947 | 1.8097 | 3.0189 | 3.8827 | 4.9933 | 5.3661 | 5.8313 | 6.097
10 | 34.7139 | 54.8681 | 67.9041 | 80.9443 | 87.4437 | 101.768 | 110.9419 | 505.7778 | 0.65135 | 2.6129 | 4.5003 | 5.8207 | 7.8123 | 8.4785 | 8.9949 | 9.4746
20 | 38.8126 | 61.8233 | 77.3272 | 94.1151 | 101.5336 | 116.765 | 126.7223 | 544.2649 | 0.64198 | 3.7111 | 6.5767 | 8.5263 | 11.9518 | 13.1361 | 13.6144 | 14.4102
25 | 40.1198 | 64.0745 | 80.43 | 98.6044 | 106.3294 | 121.8193 | 132.0609 | 555.2147 | 0.63875 | 4.1266 | 7.3744 | 9.5704 | 13.6071 | 15.0122 | 15.4506 | 16.3737
30 | 41.1835 | 65.9184 | 82.9907 | 102.3671 | 110.3464 | 126.0338 | 136.5201 | 563.6616 | 0.63604 | 4.488 | 8.073 | 10.488 | 15.0862 | 16.6924 | 17.0856 | 18.1235
50 | 44.1431 | 71.1077 | 90.2896 | 113.3815 | 122.093 | 138.2625 | 149.496 | 584.9965 | 0.62815 | 5.6032 | 10.2558 | 13.3754 | 19.8792 | 22.1531 | 22.3473 | 23.763
100 | 48.1113 | 78.2073 | 100.4942 | 129.5121 | 139.2656 | 155.896 | 168.3003 | 608.7249 | 0.61682 | 7.3514 | 13.7525 | 18.0669 | 28.0707 | 31.5164 | 31.2202 | 33.3051
200 | 52.0263 | 85.3796 | 111.0571 | 147.1292 | 157.9846 | 174.8095 | 188.5838 | 626.8621 | 0.60487 | 9.36 | 17.8739 | 23.6957 | 38.4826 | 43.4414 | 42.3088 | 45.2841

## GWL = 4 K
IDFs are calculated using the biad-adjusted Regional Climate model MAR3.14.0 forced by ERA5 (resolution of 5 km) reanalysis over 1940-2023.
The IDF for each location is calculated taking the closest MAR pixel to the center of the commune and its 5 closest neighbours (red points on the map below).
The values are computed as a weighted (by the distance) average of those selected pixels.
The GWL (Global Warming level) represents the Global Mean Surface Temperature anomaly with 1850-1899 as reference.
The used statistical law is a General Pareto Distribution, future IDFs are computed by adding 7% of intensity per degree of Global Warming
Reference: Brajkovic et al., 2025 (https://doi.org/10.1016/j.ejrh.2025.102399); contact : josip.brajkovic@uliege.be
Units: mm (in the table)
Montana coefficients: val[mm/h]=a*duration[minutes]^(-b)
Return level [mm] | [9 empty] | 95% confidence interval half width [mm]
Return period (years) | 1h | 3h | 6h | 12h | 24h | 48h | 72h | Montana a | Montana b | 1h | 3h | 6h | 12h | 24h | 48h | 72h
2 | 26.4986 | 41.2978 | 50.1235 | 57.7483 | 62.5689 | 75.0476 | 83.395 | 412.1922 | 0.66741 | 1.2196 | 1.9558 | 2.4418 | 2.9292 | 3.1494 | 3.5031 | 3.6261
5 | 32.4323 | 50.9101 | 62.4074 | 73.0928 | 79.0657 | 93.1665 | 102.2192 | 488.4458 | 0.65947 | 1.9209 | 3.2042 | 4.1211 | 5.2999 | 5.6956 | 6.1894 | 6.4714
10 | 36.8455 | 58.2372 | 72.0737 | 85.9146 | 92.8131 | 108.0169 | 117.7541 | 536.8346 | 0.65135 | 2.7733 | 4.7766 | 6.1781 | 8.292 | 8.9991 | 9.5472 | 10.0564
20 | 41.1959 | 65.6195 | 82.0754 | 99.8941 | 107.7682 | 123.9348 | 134.5035 | 577.6844 | 0.64198 | 3.939 | 6.9806 | 9.0499 | 12.6856 | 13.9427 | 14.4504 | 15.295
25 | 42.5833 | 68.0088 | 85.3687 | 104.6591 | 112.8584 | 129.2994 | 140.1699 | 589.308 | 0.63875 | 4.38 | 7.8272 | 10.1581 | 14.4426 | 15.934 | 16.3993 | 17.3791
30 | 43.7123 | 69.966 | 88.0866 | 108.6528 | 117.1221 | 133.7728 | 144.9029 | 598.2725 | 0.63604 | 4.7636 | 8.5687 | 11.132 | 16.0126 | 17.7174 | 18.1348 | 19.2363
50 | 46.8536 | 75.474 | 95.8337 | 120.3435 | 129.5899 | 146.7523 | 158.6756 | 620.9175 | 0.62815 | 5.9473 | 10.8855 | 14.1967 | 21.0999 | 23.5134 | 23.7195 | 25.2222
100 | 51.0655 | 83.0095 | 106.6649 | 137.4646 | 147.817 | 165.4685 | 178.6345 | 646.1022 | 0.61682 | 7.8028 | 14.5969 | 19.1763 | 29.7944 | 33.4516 | 33.1372 | 35.3502
200 | 55.2209 | 90.6222 | 117.8764 | 156.1635 | 167.6854 | 185.5434 | 200.1635 | 665.3533 | 0.60487 | 9.9347 | 18.9714 | 25.1507 | 40.8455 | 46.1089 | 44.9067 | 48.0647