## GWL = 1 K
IDFs are calculated using the biad-adjusted Regional Climate model MAR3.14.0 forced by ERA5 (resolution of 5 km) reanalysis over 1940-2023.
The IDF for each location is calculated taking the closest MAR pixel to the center of the commune and its 5 closest neighbours (red points on the map below).
The values are computed as a weighted (by the distance) average of those selected pixels.
The GWL (Global Warming level) represents the Global Mean Surface Temperature anomaly with 1850-1899 as reference.
The used statistical law is a General Pareto Distribution, future IDFs are computed by adding 7% of intensity per degree of Global Warming
Reference: Brajkovic et al., 2025 (https://doi.org/10.1016/j.ejrh.2025.102399); contact : josip.brajkovic@uliege.be
Units: mm (in the table)
Montana coefficients: val[mm/h]=a*duration[minutes]^(-b)
Return level [mm] | [9 empty] | 95% confidence interval half width [mm]
Return period (years) | 1h | 3h | 6h | 12h | 24h | 48h | 72h | Montana a | Montana b | 1h | 3h | 6h | 12h | 24h | 48h | 72h
2 | 21.3433 | 32.5078 | 37.5759 | 42.8658 | 44.9393 | 52.8714 | 59.3749 | 373.616 | 0.69631 | 1.1489 | 1.8258 | 1.9565 | 2.2369 | 2.2219 | 2.3769 | 2.496
5 | 27.2857 | 40.8054 | 47.6694 | 54.6034 | 56.6086 | 65.1265 | 72.0873 | 490.458 | 0.7031 | 2.1169 | 2.9114 | 3.4614 | 4.0644 | 4.0313 | 4.1128 | 4.239
10 | 32.1896 | 47.2444 | 55.9773 | 64.4344 | 66.3644 | 75.0518 | 82.2433 | 590.9488 | 0.70861 | 3.3967 | 4.0278 | 5.3038 | 6.4193 | 6.3112 | 6.1608 | 6.226
20 | 37.4821 | 53.8278 | 64.9178 | 75.1746 | 77.0026 | 85.5799 | 92.8897 | 703.5125 | 0.71443 | 5.2545 | 5.4681 | 7.9211 | 9.9151 | 9.686 | 9.0808 | 8.9935
25 | 39.2746 | 55.9785 | 67.9392 | 78.8402 | 80.6285 | 89.1035 | 96.4254 | 742.6002 | 0.71637 | 5.9886 | 6.0065 | 8.9485 | 11.3191 | 11.0413 | 10.2307 | 10.0706
30 | 40.7728 | 57.7473 | 70.4618 | 81.9142 | 83.6674 | 92.0326 | 99.3545 | 775.644 | 0.71798 | 6.6412 | 6.4744 | 9.8596 | 12.5756 | 12.2543 | 11.251 | 11.022
50 | 45.1382 | 62.7591 | 77.7978 | 90.9218 | 92.5615 | 100.4861 | 107.7576 | 873.8646 | 0.7226 | 8.7364 | 7.9229 | 12.7758 | 16.6564 | 16.1937 | 14.5165 | 14.0434
100 | 51.4822 | 69.6941 | 88.419 | 104.1364 | 105.5814 | 112.5621 | 119.6387 | 1021.7393 | 0.72915 | 12.2674 | 10.2245 | 17.6647 | 23.6537 | 22.9442 | 19.9741 | 19.0327
200 | 58.3534 | 76.788 | 99.8676 | 118.5981 | 119.7905 | 125.3748 | 132.096 | 1188.7512 | 0.73602 | 16.6937 | 12.9308 | 23.7571 | 32.5765 | 31.5391 | 26.7262 | 25.1266

## GWL = 2 K
IDFs are calculated using the biad-adjusted Regional Climate model MAR3.14.0 forced by ERA5 (resolution of 5 km) reanalysis over 1940-2023.
The IDF for each location is calculated taking the closest MAR pixel to the center of the commune and its 5 closest neighbours (red points on the map below).
The values are computed as a weighted (by the distance) average of those selected pixels.
The GWL (Global Warming level) represents the Global Mean Surface Temperature anomaly with 1850-1899 as reference.
The used statistical law is a General Pareto Distribution, future IDFs are computed by adding 7% of intensity per degree of Global Warming
Reference: Brajkovic et al., 2025 (https://doi.org/10.1016/j.ejrh.2025.102399); contact : josip.brajkovic@uliege.be
Units: mm (in the table)
Montana coefficients: val[mm/h]=a*duration[minutes]^(-b)
Return level [mm] | [9 empty] | 95% confidence interval half width [mm]
Return period (years) | 1h | 3h | 6h | 12h | 24h | 48h | 72h | Montana a | Montana b | 1h | 3h | 6h | 12h | 24h | 48h | 72h
2 | 22.8373 | 34.7834 | 40.2062 | 45.8664 | 48.0851 | 56.5724 | 63.5311 | 399.7694 | 0.69631 | 1.2293 | 1.9536 | 2.0934 | 2.3935 | 2.3775 | 2.5433 | 2.6707
5 | 29.1957 | 43.6618 | 51.0062 | 58.4256 | 60.5712 | 69.6854 | 77.1334 | 524.7901 | 0.7031 | 2.2651 | 3.1151 | 3.7036 | 4.3489 | 4.3135 | 4.4007 | 4.5357
10 | 34.4428 | 50.5515 | 59.8957 | 68.9448 | 71.0099 | 80.3055 | 88.0004 | 632.3152 | 0.70861 | 3.6345 | 4.3097 | 5.6751 | 6.8687 | 6.753 | 6.592 | 6.6618
20 | 40.1058 | 57.5957 | 69.4621 | 80.4368 | 82.3928 | 91.5704 | 99.392 | 752.7582 | 0.71443 | 5.6223 | 5.8509 | 8.4755 | 10.6092 | 10.364 | 9.7165 | 9.6231
25 | 42.0238 | 59.897 | 72.6949 | 84.359 | 86.2725 | 95.3407 | 103.1752 | 794.5816 | 0.71637 | 6.4079 | 6.4269 | 9.5749 | 12.1114 | 11.8142 | 10.9468 | 10.7756
30 | 43.6269 | 61.7896 | 75.3942 | 87.6482 | 89.5241 | 98.4749 | 106.3093 | 829.9393 | 0.71798 | 7.106 | 6.9276 | 10.5498 | 13.4559 | 13.1122 | 12.0386 | 11.7935
50 | 48.2979 | 67.1523 | 83.2436 | 97.2864 | 99.0408 | 107.5201 | 115.3006 | 935.0351 | 0.7226 | 9.348 | 8.4775 | 13.6701 | 17.8224 | 17.3272 | 15.5327 | 15.0264
100 | 55.086 | 74.5727 | 94.6083 | 111.426 | 112.9721 | 120.4415 | 128.0134 | 1093.2608 | 0.72915 | 13.1261 | 10.9402 | 18.9012 | 25.3094 | 24.5503 | 21.3723 | 20.365
200 | 62.4381 | 82.1632 | 106.8583 | 126.8999 | 128.1759 | 134.1511 | 141.3427 | 1271.9636 | 0.73602 | 17.8623 | 13.836 | 25.4201 | 34.8568 | 33.7468 | 28.597 | 26.8855

## GWL = 3 K
IDFs are calculated using the biad-adjusted Regional Climate model MAR3.14.0 forced by ERA5 (resolution of 5 km) reanalysis over 1940-2023.
The IDF for each location is calculated taking the closest MAR pixel to the center of the commune and its 5 closest neighbours (red points on the map below).
The values are computed as a weighted (by the distance) average of those selected pixels.
The GWL (Global Warming level) represents the Global Mean Surface Temperature anomaly with 1850-1899 as reference.
The used statistical law is a General Pareto Distribution, future IDFs are computed by adding 7% of intensity per degree of Global Warming
Reference: Brajkovic et al., 2025 (https://doi.org/10.1016/j.ejrh.2025.102399); contact : josip.brajkovic@uliege.be
Units: mm (in the table)
Montana coefficients: val[mm/h]=a*duration[minutes]^(-b)
Return level [mm] | [9 empty] | 95% confidence interval half width [mm]
Return period (years) | 1h | 3h | 6h | 12h | 24h | 48h | 72h | Montana a | Montana b | 1h | 3h | 6h | 12h | 24h | 48h | 72h
2 | 24.3313 | 37.0589 | 42.8365 | 48.867 | 51.2309 | 60.2734 | 67.6873 | 425.9227 | 0.69631 | 1.3097 | 2.0814 | 2.2304 | 2.55 | 2.533 | 2.7096 | 2.8454
5 | 31.1057 | 46.5181 | 54.3431 | 62.2478 | 64.5338 | 74.2443 | 82.1795 | 559.1223 | 0.7031 | 2.4133 | 3.3189 | 3.9459 | 4.6334 | 4.5957 | 4.6886 | 4.8324
10 | 36.6961 | 53.8587 | 63.8141 | 73.4552 | 75.6554 | 85.5591 | 93.7574 | 673.6817 | 0.70861 | 3.8723 | 4.5917 | 6.0464 | 7.318 | 7.1948 | 7.0233 | 7.0977
20 | 42.7296 | 61.3636 | 74.0063 | 85.6991 | 87.783 | 97.561 | 105.8943 | 802.0042 | 0.71443 | 5.9901 | 6.2337 | 9.03 | 11.3032 | 11.042 | 10.3521 | 10.2526
25 | 44.773 | 63.8155 | 77.4507 | 89.8778 | 91.9165 | 101.578 | 109.925 | 846.5642 | 0.71637 | 6.8271 | 6.8474 | 10.2013 | 12.9038 | 12.5871 | 11.6629 | 11.4805
30 | 46.481 | 65.832 | 80.3265 | 93.3822 | 95.3808 | 104.9172 | 113.2641 | 884.2345 | 0.71798 | 7.5709 | 7.3808 | 11.24 | 14.3362 | 13.97 | 12.8262 | 12.565
50 | 51.4575 | 71.5454 | 88.6894 | 103.6509 | 105.5202 | 114.5542 | 122.8437 | 996.2056 | 0.7226 | 9.9595 | 9.0321 | 14.5644 | 18.9883 | 18.4608 | 16.5488 | 16.0095
100 | 58.6897 | 79.4513 | 100.7977 | 118.7155 | 120.3628 | 128.3208 | 136.3881 | 1164.7825 | 0.72915 | 13.9848 | 11.6559 | 20.1377 | 26.9652 | 26.1564 | 22.7704 | 21.6973
200 | 66.5228 | 87.5383 | 113.8491 | 135.2018 | 136.5612 | 142.9273 | 150.5894 | 1355.1761 | 0.73602 | 19.0308 | 14.7411 | 27.0831 | 37.1372 | 35.9546 | 30.4678 | 28.6444

## GWL = 4 K
IDFs are calculated using the biad-adjusted Regional Climate model MAR3.14.0 forced by ERA5 (resolution of 5 km) reanalysis over 1940-2023.
The IDF for each location is calculated taking the closest MAR pixel to the center of the commune and its 5 closest neighbours (red points on the map below).
The values are computed as a weighted (by the distance) average of those selected pixels.
The GWL (Global Warming level) represents the Global Mean Surface Temperature anomaly with 1850-1899 as reference.
The used statistical law is a General Pareto Distribution, future IDFs are computed by adding 7% of intensity per degree of Global Warming
Reference: Brajkovic et al., 2025 (https://doi.org/10.1016/j.ejrh.2025.102399); contact : josip.brajkovic@uliege.be
Units: mm (in the table)
Montana coefficients: val[mm/h]=a*duration[minutes]^(-b)
Return level [mm] | [9 empty] | 95% confidence interval half width [mm]
Return period (years) | 1h | 3h | 6h | 12h | 24h | 48h | 72h | Montana a | Montana b | 1h | 3h | 6h | 12h | 24h | 48h | 72h
2 | 25.8253 | 39.3345 | 45.4668 | 51.8676 | 54.3766 | 63.9744 | 71.8436 | 452.075 | 0.69631 | 1.3901 | 2.2092 | 2.3673 | 2.7066 | 2.6886 | 2.876 | 3.0201
5 | 33.0157 | 49.3745 | 57.6799 | 66.0701 | 68.4964 | 78.8031 | 87.2256 | 593.4544 | 0.7031 | 2.5615 | 3.5227 | 4.1882 | 4.9179 | 4.8779 | 4.9764 | 5.1292
10 | 38.9494 | 57.1658 | 67.7325 | 77.9656 | 80.3009 | 90.8127 | 99.5145 | 715.0481 | 0.70861 | 4.1101 | 4.8736 | 6.4176 | 7.7674 | 7.6366 | 7.4546 | 7.5335
20 | 45.3533 | 65.1316 | 78.5506 | 90.9613 | 93.1731 | 103.5516 | 112.3966 | 851.2501 | 0.71443 | 6.3579 | 6.6164 | 9.5845 | 11.9973 | 11.72 | 10.9878 | 10.8822
25 | 47.5223 | 67.734 | 82.2064 | 95.3966 | 97.5605 | 107.8152 | 116.6748 | 898.5462 | 0.71637 | 7.2463 | 7.2678 | 10.8277 | 13.6961 | 13.36 | 12.3791 | 12.1854
30 | 49.3351 | 69.8743 | 85.2588 | 99.1162 | 101.2375 | 111.3595 | 120.2189 | 938.5296 | 0.71798 | 8.0358 | 7.834 | 11.9302 | 15.2165 | 14.8278 | 13.6138 | 13.3366
50 | 54.6172 | 75.9385 | 94.1353 | 110.0154 | 111.9995 | 121.5882 | 130.3867 | 1057.3761 | 0.7226 | 10.5711 | 9.5867 | 15.4587 | 20.1543 | 19.5944 | 17.565 | 16.9925
100 | 62.2935 | 84.3299 | 106.987 | 126.0051 | 127.7535 | 136.2002 | 144.7628 | 1236.3045 | 0.72915 | 14.8436 | 12.3716 | 21.3742 | 28.6209 | 27.7625 | 24.1686 | 23.0296
200 | 70.6076 | 92.9135 | 120.8398 | 143.5037 | 144.9465 | 151.7035 | 159.8362 | 1438.3887 | 0.73602 | 20.1994 | 15.6463 | 28.7461 | 39.4175 | 38.1623 | 32.3386 | 30.4032