## GWL = 1 K
IDFs are calculated using the biad-adjusted Regional Climate model MAR3.14.0 forced by ERA5 (resolution of 5 km) reanalysis over 1940-2023.
The IDF for each location is calculated taking the closest MAR pixel to the center of the commune and its 5 closest neighbours (red points on the map below).
The values are computed as a weighted (by the distance) average of those selected pixels.
The GWL (Global Warming level) represents the Global Mean Surface Temperature anomaly with 1850-1899 as reference.
The used statistical law is a General Pareto Distribution, future IDFs are computed by adding 7% of intensity per degree of Global Warming
Reference: Brajkovic et al., 2025 (https://doi.org/10.1016/j.ejrh.2025.102399); contact : josip.brajkovic@uliege.be
Units: mm (in the table)
Montana coefficients: val[mm/h]=a*duration[minutes]^(-b)
Return level [mm] | [9 empty] | 95% confidence interval half width [mm]
Return period (years) | 1h | 3h | 6h | 12h | 24h | 48h | 72h | Montana a | Montana b | 1h | 3h | 6h | 12h | 24h | 48h | 72h
2 | 20.3532 | 30.0699 | 35.1899 | 40.1106 | 41.7108 | 49.3908 | 54.9358 | 373.5471 | 0.70843 | 1.0727 | 1.6812 | 1.8346 | 2.0338 | 1.9906 | 2.2906 | 2.4523
5 | 25.7901 | 37.1456 | 43.9999 | 50.5038 | 52.1145 | 61.4173 | 67.8196 | 490.2496 | 0.71747 | 1.9085 | 2.5565 | 3.0783 | 3.4953 | 3.5711 | 4.1114 | 4.4639
10 | 30.1681 | 42.4484 | 50.9758 | 58.8529 | 60.7375 | 71.4303 | 78.6514 | 589.6891 | 0.72472 | 2.9839 | 3.3826 | 4.5405 | 5.2887 | 5.5653 | 6.3137 | 6.9598
20 | 34.7926 | 47.7146 | 58.2339 | 67.6506 | 70.0751 | 82.308 | 90.5185 | 700.0963 | 0.73227 | 4.5145 | 4.3861 | 6.5479 | 7.8732 | 8.5214 | 9.5095 | 10.6088
25 | 36.3368 | 49.403 | 60.6328 | 70.5828 | 73.2439 | 86.0061 | 94.5754 | 738.2032 | 0.73477 | 5.1116 | 4.7485 | 7.3185 | 8.892 | 9.7082 | 10.7828 | 12.0673
30 | 37.6192 | 50.7803 | 62.6158 | 73.016 | 75.8947 | 89.1019 | 97.9799 | 770.3269 | 0.73683 | 5.639 | 5.0589 | 7.995 | 9.7957 | 10.7697 | 11.9192 | 13.3706
50 | 41.3151 | 54.6287 | 68.2847 | 80.017 | 83.6288 | 98.1443 | 107.9665 | 865.3367 | 0.74271 | 7.3142 | 5.9967 | 10.1215 | 12.6841 | 14.2129 | 15.5937 | 17.5955
100 | 46.584 | 59.8292 | 76.251 | 89.9683 | 94.8926 | 111.3332 | 122.6408 | 1007.0974 | 0.75093 | 10.0833 | 7.4295 | 13.579 | 17.4969 | 20.098 | 21.8497 | 24.8226
200 | 52.1651 | 65.0092 | 84.5467 | 100.4698 | 107.1185 | 125.6651 | 138.7229 | 1165.4808 | 0.75945 | 13.4767 | 9.0455 | 17.7409 | 23.4288 | 27.5663 | 29.7619 | 34.0185

## GWL = 2 K
IDFs are calculated using the biad-adjusted Regional Climate model MAR3.14.0 forced by ERA5 (resolution of 5 km) reanalysis over 1940-2023.
The IDF for each location is calculated taking the closest MAR pixel to the center of the commune and its 5 closest neighbours (red points on the map below).
The values are computed as a weighted (by the distance) average of those selected pixels.
The GWL (Global Warming level) represents the Global Mean Surface Temperature anomaly with 1850-1899 as reference.
The used statistical law is a General Pareto Distribution, future IDFs are computed by adding 7% of intensity per degree of Global Warming
Reference: Brajkovic et al., 2025 (https://doi.org/10.1016/j.ejrh.2025.102399); contact : josip.brajkovic@uliege.be
Units: mm (in the table)
Montana coefficients: val[mm/h]=a*duration[minutes]^(-b)
Return level [mm] | [9 empty] | 95% confidence interval half width [mm]
Return period (years) | 1h | 3h | 6h | 12h | 24h | 48h | 72h | Montana a | Montana b | 1h | 3h | 6h | 12h | 24h | 48h | 72h
2 | 21.778 | 32.1748 | 37.6532 | 42.9183 | 44.6305 | 52.8482 | 58.7813 | 399.6953 | 0.70843 | 1.1478 | 1.7989 | 1.963 | 2.1762 | 2.1299 | 2.451 | 2.624
5 | 27.5954 | 39.7458 | 47.0799 | 54.0391 | 55.7626 | 65.7166 | 72.567 | 524.5676 | 0.71747 | 2.0421 | 2.7355 | 3.2937 | 3.74 | 3.8211 | 4.3992 | 4.7763
10 | 32.2798 | 45.4198 | 54.5441 | 62.9726 | 64.9892 | 76.4304 | 84.157 | 630.9674 | 0.72472 | 3.1928 | 3.6194 | 4.8583 | 5.6589 | 5.9549 | 6.7557 | 7.447
20 | 37.2281 | 51.0547 | 62.3103 | 72.3861 | 74.9804 | 88.0696 | 96.8548 | 749.1032 | 0.73227 | 4.8305 | 4.6932 | 7.0063 | 8.4243 | 9.1179 | 10.1751 | 11.3515
25 | 38.8803 | 52.8613 | 64.8771 | 75.5236 | 78.371 | 92.0266 | 101.1956 | 789.8772 | 0.73477 | 5.4694 | 5.0809 | 7.8308 | 9.5144 | 10.3877 | 11.5376 | 12.912
30 | 40.2526 | 54.3349 | 66.9989 | 78.1271 | 81.2073 | 95.339 | 104.8385 | 824.2499 | 0.73683 | 6.0338 | 5.413 | 8.5546 | 10.4814 | 11.5236 | 12.7535 | 14.3066
50 | 44.2072 | 58.4527 | 73.0646 | 85.6182 | 89.4828 | 105.0144 | 115.5241 | 925.9102 | 0.74271 | 7.8262 | 6.4165 | 10.83 | 13.572 | 15.2078 | 16.6852 | 18.8271
100 | 49.8449 | 64.0173 | 81.5886 | 96.2661 | 101.5351 | 119.1265 | 131.2257 | 1077.5942 | 0.75093 | 10.7892 | 7.9496 | 14.5296 | 18.7217 | 21.5048 | 23.3792 | 26.5602
200 | 55.8166 | 69.5599 | 90.4649 | 107.5026 | 114.6168 | 134.4617 | 148.4336 | 1247.0644 | 0.75945 | 14.4201 | 9.6787 | 18.9828 | 25.0688 | 29.4959 | 31.8453 | 36.3998

## GWL = 3 K
IDFs are calculated using the biad-adjusted Regional Climate model MAR3.14.0 forced by ERA5 (resolution of 5 km) reanalysis over 1940-2023.
The IDF for each location is calculated taking the closest MAR pixel to the center of the commune and its 5 closest neighbours (red points on the map below).
The values are computed as a weighted (by the distance) average of those selected pixels.
The GWL (Global Warming level) represents the Global Mean Surface Temperature anomaly with 1850-1899 as reference.
The used statistical law is a General Pareto Distribution, future IDFs are computed by adding 7% of intensity per degree of Global Warming
Reference: Brajkovic et al., 2025 (https://doi.org/10.1016/j.ejrh.2025.102399); contact : josip.brajkovic@uliege.be
Units: mm (in the table)
Montana coefficients: val[mm/h]=a*duration[minutes]^(-b)
Return level [mm] | [9 empty] | 95% confidence interval half width [mm]
Return period (years) | 1h | 3h | 6h | 12h | 24h | 48h | 72h | Montana a | Montana b | 1h | 3h | 6h | 12h | 24h | 48h | 72h
2 | 23.2027 | 34.2797 | 40.1165 | 45.7261 | 47.5503 | 56.3056 | 62.6268 | 425.8437 | 0.70843 | 1.2229 | 1.9166 | 2.0915 | 2.3186 | 2.2692 | 2.6113 | 2.7957
5 | 29.4008 | 42.3459 | 50.1599 | 57.5744 | 59.4106 | 70.0158 | 77.3144 | 558.8851 | 0.71747 | 2.1757 | 2.9144 | 3.5092 | 3.9847 | 4.0711 | 4.687 | 5.0888
10 | 34.3916 | 48.3912 | 58.1124 | 67.0923 | 69.2408 | 81.4305 | 89.6626 | 672.2456 | 0.72472 | 3.4017 | 3.8562 | 5.1762 | 6.0291 | 6.3445 | 7.1977 | 7.9342
20 | 39.6636 | 54.3947 | 66.3867 | 77.1216 | 79.8856 | 93.8311 | 103.1911 | 798.1099 | 0.73227 | 5.1465 | 5.0002 | 7.4646 | 8.9754 | 9.7145 | 10.8408 | 12.0941
25 | 41.4239 | 56.3195 | 69.1214 | 80.4644 | 83.498 | 98.047 | 107.8159 | 841.5513 | 0.73477 | 5.8272 | 5.4133 | 8.3431 | 10.1369 | 11.0673 | 12.2924 | 13.7567
30 | 42.8859 | 57.8895 | 71.382 | 83.2382 | 86.5199 | 101.5762 | 111.697 | 878.1727 | 0.73683 | 6.4285 | 5.7671 | 9.1143 | 11.1671 | 12.2775 | 13.5879 | 15.2425
50 | 47.0992 | 62.2767 | 77.8445 | 91.2194 | 95.3368 | 111.8845 | 123.0818 | 986.4838 | 0.74271 | 8.3382 | 6.8363 | 11.5385 | 14.4599 | 16.2028 | 17.7768 | 20.0588
100 | 53.1058 | 68.2053 | 86.9261 | 102.5639 | 108.1775 | 126.9199 | 139.8105 | 1148.091 | 0.75093 | 11.495 | 8.4696 | 15.4801 | 19.9465 | 22.9117 | 24.9087 | 28.2978
200 | 59.4682 | 74.1105 | 96.3832 | 114.5355 | 122.115 | 143.2583 | 158.1442 | 1328.6481 | 0.75945 | 15.3634 | 10.3119 | 20.2246 | 26.7088 | 31.4256 | 33.9286 | 38.7811

## GWL = 4 K
IDFs are calculated using the biad-adjusted Regional Climate model MAR3.14.0 forced by ERA5 (resolution of 5 km) reanalysis over 1940-2023.
The IDF for each location is calculated taking the closest MAR pixel to the center of the commune and its 5 closest neighbours (red points on the map below).
The values are computed as a weighted (by the distance) average of those selected pixels.
The GWL (Global Warming level) represents the Global Mean Surface Temperature anomaly with 1850-1899 as reference.
The used statistical law is a General Pareto Distribution, future IDFs are computed by adding 7% of intensity per degree of Global Warming
Reference: Brajkovic et al., 2025 (https://doi.org/10.1016/j.ejrh.2025.102399); contact : josip.brajkovic@uliege.be
Units: mm (in the table)
Montana coefficients: val[mm/h]=a*duration[minutes]^(-b)
Return level [mm] | [9 empty] | 95% confidence interval half width [mm]
Return period (years) | 1h | 3h | 6h | 12h | 24h | 48h | 72h | Montana a | Montana b | 1h | 3h | 6h | 12h | 24h | 48h | 72h
2 | 24.6274 | 36.3846 | 42.5798 | 48.5338 | 50.4701 | 59.7629 | 66.4723 | 451.9916 | 0.70843 | 1.298 | 2.0343 | 2.2199 | 2.4609 | 2.4086 | 2.7717 | 2.9673
5 | 31.2061 | 44.9461 | 53.2399 | 61.1096 | 63.0586 | 74.315 | 82.0617 | 593.2026 | 0.71747 | 2.3093 | 3.0934 | 3.7247 | 4.2293 | 4.321 | 4.9748 | 5.4013
10 | 36.5034 | 51.3626 | 61.6807 | 71.212 | 73.4924 | 86.4306 | 95.1682 | 713.5236 | 0.72472 | 3.6105 | 4.093 | 5.494 | 6.3993 | 6.7341 | 7.6396 | 8.4214
20 | 42.099 | 57.7347 | 70.463 | 81.8572 | 84.7909 | 99.5927 | 109.5274 | 847.1165 | 0.73227 | 5.4625 | 5.3072 | 7.923 | 9.5266 | 10.311 | 11.5065 | 12.8367
25 | 43.9675 | 59.7777 | 73.3656 | 85.4052 | 88.6251 | 104.0674 | 114.4362 | 893.2256 | 0.73477 | 6.185 | 5.7457 | 8.8554 | 10.7593 | 11.7469 | 13.0472 | 14.6014
30 | 45.5193 | 61.4441 | 75.7651 | 88.3493 | 91.8325 | 107.8133 | 118.5556 | 932.0955 | 0.73683 | 6.8232 | 6.1212 | 9.6739 | 11.8528 | 13.0314 | 14.4222 | 16.1784
50 | 49.9913 | 66.1007 | 82.6245 | 96.8206 | 101.1908 | 118.7546 | 130.6394 | 1047.0574 | 0.74271 | 8.8502 | 7.2561 | 12.247 | 15.3478 | 17.1977 | 18.8684 | 21.2905
100 | 56.3667 | 72.3933 | 92.2637 | 108.8617 | 114.82 | 134.7132 | 148.3954 | 1218.5878 | 0.75093 | 12.2008 | 8.9897 | 16.4306 | 21.1712 | 24.3186 | 26.4381 | 30.0353
200 | 63.1197 | 78.6612 | 102.3015 | 121.5684 | 129.6133 | 152.0548 | 167.8548 | 1410.2318 | 0.75945 | 16.3068 | 10.9451 | 21.4665 | 28.3488 | 33.3552 | 36.012 | 41.1624