## GWL = 1 K
IDFs are calculated using the biad-adjusted Regional Climate model MAR3.14.0 forced by ERA5 (resolution of 5 km) reanalysis over 1940-2023.
The IDF for each location is calculated taking the closest MAR pixel to the center of the commune and its 5 closest neighbours (red points on the map below).
The values are computed as a weighted (by the distance) average of those selected pixels.
The GWL (Global Warming level) represents the Global Mean Surface Temperature anomaly with 1850-1899 as reference.
The used statistical law is a General Pareto Distribution, future IDFs are computed by adding 7% of intensity per degree of Global Warming
Reference: Brajkovic et al., 2025 (https://doi.org/10.1016/j.ejrh.2025.102399); contact : josip.brajkovic@uliege.be
Units: mm (in the table)
Montana coefficients: val[mm/h]=a*duration[minutes]^(-b)
Return level [mm] | [9 empty] | 95% confidence interval half width [mm]
Return period (years) | 1h | 3h | 6h | 12h | 24h | 48h | 72h | Montana a | Montana b | 1h | 3h | 6h | 12h | 24h | 48h | 72h
2 | 20.1359 | 31.8028 | 39.1699 | 45.4358 | 47.5684 | 59.5181 | 69.1662 | 299.5751 | 0.65635 | 1.0787 | 1.5136 | 1.7957 | 2.0297 | 2.0144 | 2.7265 | 2.788
5 | 25.6824 | 39.3895 | 48.0818 | 55.7713 | 57.9204 | 72.2358 | 82.6789 | 409.4749 | 0.67376 | 1.9355 | 2.5252 | 2.9604 | 3.5293 | 3.5632 | 4.6304 | 4.3431
10 | 30.2268 | 45.3326 | 54.9819 | 64.0722 | 66.3727 | 82.3118 | 92.7034 | 506.7303 | 0.68639 | 3.0243 | 3.7468 | 4.3573 | 5.4903 | 5.6861 | 7.0361 | 6.2347
20 | 35.0963 | 51.4582 | 62.026 | 72.8158 | 75.412 | 92.8052 | 102.5638 | 618.1805 | 0.69884 | 4.5819 | 5.4504 | 6.2881 | 8.3525 | 8.9 | 10.492 | 8.907
25 | 36.7372 | 53.4701 | 64.3255 | 75.7291 | 78.4553 | 96.2761 | 105.704 | 657.4275 | 0.70283 | 5.1932 | 6.1078 | 7.0289 | 9.4816 | 10.1917 | 11.8437 | 9.9354
30 | 38.1053 | 55.1287 | 66.2161 | 78.1462 | 80.9924 | 99.1467 | 108.2577 | 690.8067 | 0.70609 | 5.7348 | 6.6856 | 7.6783 | 10.4827 | 11.3457 | 13.0378 | 10.8354
50 | 42.0744 | 59.8471 | 71.571 | 85.0989 | 88.3517 | 107.3592 | 115.3554 | 791.0295 | 0.71524 | 7.4648 | 8.5029 | 9.712 | 13.6778 | 15.0757 | 16.8274 | 13.6373
100 | 47.7963 | 66.4221 | 78.9776 | 94.9754 | 98.9656 | 118.9187 | 124.8546 | 944.4331 | 0.72773 | 10.3525 | 11.453 | 12.9896 | 18.9871 | 21.4025 | 23.0706 | 18.0796
200 | 53.932 | 73.2024 | 86.5534 | 105.3893 | 110.3641 | 130.983 | 134.2064 | 1120.7525 | 0.74036 | 13.9307 | 14.9863 | 16.8851 | 25.5101 | 29.3549 | 30.6774 | 23.2295

## GWL = 2 K
IDFs are calculated using the biad-adjusted Regional Climate model MAR3.14.0 forced by ERA5 (resolution of 5 km) reanalysis over 1940-2023.
The IDF for each location is calculated taking the closest MAR pixel to the center of the commune and its 5 closest neighbours (red points on the map below).
The values are computed as a weighted (by the distance) average of those selected pixels.
The GWL (Global Warming level) represents the Global Mean Surface Temperature anomaly with 1850-1899 as reference.
The used statistical law is a General Pareto Distribution, future IDFs are computed by adding 7% of intensity per degree of Global Warming
Reference: Brajkovic et al., 2025 (https://doi.org/10.1016/j.ejrh.2025.102399); contact : josip.brajkovic@uliege.be
Units: mm (in the table)
Montana coefficients: val[mm/h]=a*duration[minutes]^(-b)
Return level [mm] | [9 empty] | 95% confidence interval half width [mm]
Return period (years) | 1h | 3h | 6h | 12h | 24h | 48h | 72h | Montana a | Montana b | 1h | 3h | 6h | 12h | 24h | 48h | 72h
2 | 21.5455 | 34.029 | 41.9118 | 48.6163 | 50.8982 | 63.6844 | 74.0078 | 320.5455 | 0.65635 | 1.1542 | 1.6195 | 1.9214 | 2.1718 | 2.1555 | 2.9174 | 2.9831
5 | 27.4802 | 42.1468 | 51.4475 | 59.6753 | 61.9749 | 77.2923 | 88.4664 | 438.1381 | 0.67376 | 2.0709 | 2.702 | 3.1676 | 3.7764 | 3.8126 | 4.9545 | 4.6471
10 | 32.3426 | 48.5059 | 58.8306 | 68.5572 | 71.0188 | 88.0736 | 99.1926 | 542.2014 | 0.68639 | 3.236 | 4.0091 | 4.6623 | 5.8747 | 6.0841 | 7.5286 | 6.6711
20 | 37.5531 | 55.0603 | 66.3678 | 77.9129 | 80.6908 | 99.3016 | 109.7432 | 661.4531 | 0.69884 | 4.9027 | 5.8319 | 6.7283 | 8.9372 | 9.523 | 11.2265 | 9.5305
25 | 39.3088 | 57.213 | 68.8283 | 81.0302 | 83.9472 | 103.0155 | 113.1033 | 703.4474 | 0.70283 | 5.5567 | 6.5354 | 7.5209 | 10.1453 | 10.9051 | 12.6727 | 10.6309
30 | 40.7726 | 58.9877 | 70.8512 | 83.6165 | 86.6618 | 106.087 | 115.8358 | 739.1634 | 0.70609 | 6.1363 | 7.1535 | 8.2157 | 11.2165 | 12.1399 | 13.9504 | 11.5939
50 | 45.0196 | 64.0364 | 76.5809 | 91.0558 | 94.5364 | 114.8743 | 123.4303 | 846.4018 | 0.71524 | 7.9873 | 9.0981 | 10.3919 | 14.6353 | 16.131 | 18.0053 | 14.5919
100 | 51.1421 | 71.0717 | 84.506 | 101.6237 | 105.8932 | 127.243 | 133.5944 | 1010.5434 | 0.72773 | 11.0772 | 12.2547 | 13.8989 | 20.3162 | 22.9007 | 24.6855 | 19.3451
200 | 57.7073 | 78.3266 | 92.6121 | 112.7666 | 118.0896 | 140.1518 | 143.6009 | 1199.2052 | 0.74036 | 14.9059 | 16.0353 | 18.067 | 27.2958 | 31.4097 | 32.8248 | 24.8556

## GWL = 3 K
IDFs are calculated using the biad-adjusted Regional Climate model MAR3.14.0 forced by ERA5 (resolution of 5 km) reanalysis over 1940-2023.
The IDF for each location is calculated taking the closest MAR pixel to the center of the commune and its 5 closest neighbours (red points on the map below).
The values are computed as a weighted (by the distance) average of those selected pixels.
The GWL (Global Warming level) represents the Global Mean Surface Temperature anomaly with 1850-1899 as reference.
The used statistical law is a General Pareto Distribution, future IDFs are computed by adding 7% of intensity per degree of Global Warming
Reference: Brajkovic et al., 2025 (https://doi.org/10.1016/j.ejrh.2025.102399); contact : josip.brajkovic@uliege.be
Units: mm (in the table)
Montana coefficients: val[mm/h]=a*duration[minutes]^(-b)
Return level [mm] | [9 empty] | 95% confidence interval half width [mm]
Return period (years) | 1h | 3h | 6h | 12h | 24h | 48h | 72h | Montana a | Montana b | 1h | 3h | 6h | 12h | 24h | 48h | 72h
2 | 22.955 | 36.2552 | 44.6537 | 51.7968 | 54.2279 | 67.8507 | 78.8494 | 341.5151 | 0.65635 | 1.2298 | 1.7255 | 2.0471 | 2.3139 | 2.2965 | 3.1082 | 3.1783
5 | 29.2779 | 44.9041 | 54.8133 | 63.5793 | 66.0293 | 82.3488 | 94.2539 | 466.8012 | 0.67376 | 2.2064 | 2.8787 | 3.3748 | 4.0234 | 4.0621 | 5.2786 | 4.9512
10 | 34.4585 | 51.6792 | 62.6793 | 73.0423 | 75.6649 | 93.8354 | 105.6819 | 577.6725 | 0.68639 | 3.4477 | 4.2714 | 4.9674 | 6.259 | 6.4822 | 8.0211 | 7.1076
20 | 40.0098 | 58.6623 | 70.7096 | 83.01 | 85.9697 | 105.7979 | 116.9227 | 704.7258 | 0.69884 | 5.2234 | 6.2135 | 7.1684 | 9.5219 | 10.146 | 11.9609 | 10.154
25 | 41.8804 | 60.9559 | 73.331 | 86.3312 | 89.4391 | 109.7548 | 120.5026 | 749.467 | 0.70283 | 5.9203 | 6.9629 | 8.013 | 10.809 | 11.6185 | 13.5018 | 11.3264
30 | 43.44 | 62.8467 | 75.4864 | 89.0867 | 92.3313 | 113.0272 | 123.4138 | 787.52 | 0.70609 | 6.5377 | 7.6215 | 8.7532 | 11.9503 | 12.9341 | 14.8631 | 12.3523
50 | 47.9648 | 68.2257 | 81.5909 | 97.0127 | 100.721 | 122.3895 | 131.5052 | 901.7739 | 0.71524 | 8.5099 | 9.6933 | 11.0717 | 15.5927 | 17.1863 | 19.1832 | 15.5465
100 | 54.4878 | 75.7212 | 90.0345 | 108.272 | 112.8208 | 135.5674 | 142.3342 | 1076.6537 | 0.72773 | 11.8019 | 13.0564 | 14.8081 | 21.6453 | 24.3989 | 26.3005 | 20.6107
200 | 61.4825 | 83.4508 | 98.6709 | 120.1439 | 125.815 | 149.3206 | 152.9953 | 1277.6579 | 0.74036 | 15.881 | 17.0844 | 19.249 | 29.0815 | 33.4645 | 34.9722 | 26.4816

## GWL = 4 K
IDFs are calculated using the biad-adjusted Regional Climate model MAR3.14.0 forced by ERA5 (resolution of 5 km) reanalysis over 1940-2023.
The IDF for each location is calculated taking the closest MAR pixel to the center of the commune and its 5 closest neighbours (red points on the map below).
The values are computed as a weighted (by the distance) average of those selected pixels.
The GWL (Global Warming level) represents the Global Mean Surface Temperature anomaly with 1850-1899 as reference.
The used statistical law is a General Pareto Distribution, future IDFs are computed by adding 7% of intensity per degree of Global Warming
Reference: Brajkovic et al., 2025 (https://doi.org/10.1016/j.ejrh.2025.102399); contact : josip.brajkovic@uliege.be
Units: mm (in the table)
Montana coefficients: val[mm/h]=a*duration[minutes]^(-b)
Return level [mm] | [9 empty] | 95% confidence interval half width [mm]
Return period (years) | 1h | 3h | 6h | 12h | 24h | 48h | 72h | Montana a | Montana b | 1h | 3h | 6h | 12h | 24h | 48h | 72h
2 | 24.3645 | 38.4814 | 47.3956 | 54.9773 | 57.5577 | 72.0169 | 83.6911 | 362.4858 | 0.65635 | 1.3053 | 1.8314 | 2.1728 | 2.456 | 2.4375 | 3.2991 | 3.3735
5 | 31.0757 | 47.6613 | 58.179 | 67.4833 | 70.0837 | 87.4053 | 100.0415 | 495.4645 | 0.67376 | 2.3419 | 3.0555 | 3.582 | 4.2705 | 4.3115 | 5.6027 | 5.2552
10 | 36.5744 | 54.8524 | 66.5281 | 77.5273 | 80.311 | 99.5972 | 112.1711 | 613.1437 | 0.68639 | 3.6594 | 4.5337 | 5.2724 | 6.6433 | 6.8802 | 8.5136 | 7.544
20 | 42.4666 | 62.2644 | 75.0514 | 88.1071 | 91.2485 | 112.2943 | 124.1022 | 747.9978 | 0.69883 | 5.5441 | 6.595 | 7.6086 | 10.1065 | 10.769 | 12.6954 | 10.7775
25 | 44.452 | 64.6988 | 77.8338 | 91.6323 | 94.9309 | 116.4941 | 127.9019 | 795.4872 | 0.70283 | 6.2838 | 7.3905 | 8.505 | 11.4727 | 12.332 | 14.3308 | 12.0219
30 | 46.1074 | 66.7057 | 80.1215 | 94.5569 | 98.0008 | 119.9675 | 130.9918 | 835.8765 | 0.70609 | 6.9392 | 8.0895 | 9.2907 | 12.684 | 13.7283 | 15.7757 | 13.1108
50 | 50.91 | 72.415 | 86.6009 | 102.9697 | 106.9056 | 129.9046 | 139.58 | 957.146 | 0.71524 | 9.0324 | 10.2886 | 11.7515 | 16.5502 | 18.2416 | 20.3611 | 16.5011
100 | 57.8335 | 80.3708 | 95.5629 | 114.9203 | 119.7484 | 143.8917 | 151.074 | 1142.7639 | 0.72773 | 12.5266 | 13.8581 | 15.7174 | 22.9744 | 25.8971 | 27.9154 | 21.8763
200 | 65.2578 | 88.5749 | 104.7296 | 127.5211 | 133.5405 | 158.4894 | 162.3898 | 1356.1105 | 0.74036 | 16.8561 | 18.1334 | 20.431 | 30.8672 | 35.5194 | 37.1197 | 28.1077