## GWL = 1 K
IDFs are calculated using the biad-adjusted Regional Climate model MAR3.14.0 forced by ERA5 (resolution of 5 km) reanalysis over 1940-2023.
The IDF for each location is calculated taking the closest MAR pixel to the center of the commune and its 5 closest neighbours (red points on the map below).
The values are computed as a weighted (by the distance) average of those selected pixels.
The GWL (Global Warming level) represents the Global Mean Surface Temperature anomaly with 1850-1899 as reference.
The used statistical law is a General Pareto Distribution, future IDFs are computed by adding 7% of intensity per degree of Global Warming
Reference: Brajkovic et al., 2025 (https://doi.org/10.1016/j.ejrh.2025.102399); contact : josip.brajkovic@uliege.be
Units: mm (in the table)
Montana coefficients: val[mm/h]=a*duration[minutes]^(-b)
Return level [mm] | [9 empty] | 95% confidence interval half width [mm]
Return period (years) | 1h | 3h | 6h | 12h | 24h | 48h | 72h | Montana a | Montana b | 1h | 3h | 6h | 12h | 24h | 48h | 72h
2 | 25.2599 | 37.5354 | 43.2223 | 47.4051 | 47.8611 | 57.4954 | 64.471 | 479.825 | 0.71642 | 1.637 | 1.6997 | 2.4689 | 2.1454 | 1.9449 | 2.3787 | 2.5178
5 | 31.6709 | 45.4113 | 52.9815 | 58.1269 | 57.5045 | 68.8594 | 76.3571 | 639.7759 | 0.73202 | 2.5283 | 2.4169 | 3.6787 | 3.5104 | 3.1378 | 3.8244 | 4.0586
10 | 36.6036 | 50.8629 | 60.233 | 66.4319 | 64.8741 | 77.5583 | 85.5485 | 775.2638 | 0.7441 | 3.3791 | 3.2527 | 4.7057 | 5.1465 | 4.5513 | 5.345 | 5.7059
20 | 41.6171 | 55.9186 | 67.3782 | 74.9099 | 72.312 | 86.3509 | 94.9169 | 925.1938 | 0.75646 | 4.4145 | 4.3865 | 5.8419 | 7.4596 | 6.5628 | 7.3736 | 7.9054
25 | 43.2497 | 57.4675 | 69.6568 | 77.6769 | 74.7217 | 89.2022 | 97.9713 | 976.8702 | 0.7605 | 4.79 | 4.81 | 6.2295 | 8.3578 | 7.346 | 8.1445 | 8.7414
30 | 44.5909 | 58.7059 | 71.5108 | 79.9515 | 76.6961 | 91.5397 | 100.4809 | 1020.4178 | 0.76383 | 5.1128 | 5.1753 | 6.5537 | 9.1487 | 8.0358 | 8.8184 | 9.4723
50 | 48.3843 | 62.0502 | 76.6697 | 86.3918 | 82.2555 | 98.1264 | 107.5806 | 1149.1813 | 0.7733 | 6.0961 | 6.2832 | 7.4955 | 11.6412 | 10.209 | 10.9208 | 11.7542
100 | 53.6224 | 66.3093 | 83.5886 | 95.2923 | 89.8661 | 107.1559 | 117.3774 | 1341.4165 | 0.78646 | 7.6279 | 7.9594 | 8.8456 | 15.6891 | 13.7294 | 14.2886 | 15.4179
200 | 58.9752 | 70.2717 | 90.4179 | 104.3841 | 97.557 | 116.296 | 127.3665 | 1556.6943 | 0.80003 | 9.4072 | 9.7985 | 10.2691 | 20.5259 | 17.9151 | 18.2632 | 19.7579

## GWL = 2 K
IDFs are calculated using the biad-adjusted Regional Climate model MAR3.14.0 forced by ERA5 (resolution of 5 km) reanalysis over 1940-2023.
The IDF for each location is calculated taking the closest MAR pixel to the center of the commune and its 5 closest neighbours (red points on the map below).
The values are computed as a weighted (by the distance) average of those selected pixels.
The GWL (Global Warming level) represents the Global Mean Surface Temperature anomaly with 1850-1899 as reference.
The used statistical law is a General Pareto Distribution, future IDFs are computed by adding 7% of intensity per degree of Global Warming
Reference: Brajkovic et al., 2025 (https://doi.org/10.1016/j.ejrh.2025.102399); contact : josip.brajkovic@uliege.be
Units: mm (in the table)
Montana coefficients: val[mm/h]=a*duration[minutes]^(-b)
Return level [mm] | [9 empty] | 95% confidence interval half width [mm]
Return period (years) | 1h | 3h | 6h | 12h | 24h | 48h | 72h | Montana a | Montana b | 1h | 3h | 6h | 12h | 24h | 48h | 72h
2 | 27.0281 | 40.1629 | 46.2478 | 50.7234 | 51.2114 | 61.5201 | 68.9839 | 513.4128 | 0.71642 | 1.7516 | 1.8187 | 2.6418 | 2.2956 | 2.081 | 2.5452 | 2.694
5 | 33.8879 | 48.5901 | 56.6902 | 62.1958 | 61.5298 | 73.6795 | 81.7021 | 684.5601 | 0.73202 | 2.7052 | 2.5861 | 3.9362 | 3.7561 | 3.3575 | 4.0921 | 4.3427
10 | 39.1659 | 54.4233 | 64.4493 | 71.0822 | 69.4153 | 82.9874 | 91.5369 | 829.5323 | 0.7441 | 3.6157 | 3.4804 | 5.0351 | 5.5068 | 4.8699 | 5.7192 | 6.1053
20 | 44.5303 | 59.8329 | 72.0947 | 80.1536 | 77.3739 | 92.3955 | 101.5611 | 989.9574 | 0.75646 | 4.7235 | 4.6935 | 6.2508 | 7.9817 | 7.0222 | 7.8897 | 8.4588
25 | 46.2772 | 61.4902 | 74.5327 | 83.1143 | 79.9522 | 95.4464 | 104.8293 | 1045.2511 | 0.7605 | 5.1253 | 5.1467 | 6.6656 | 8.9429 | 7.8602 | 8.7146 | 9.3533
30 | 47.7122 | 62.8153 | 76.5166 | 85.5481 | 82.0648 | 97.9474 | 107.5146 | 1091.8471 | 0.76383 | 5.4707 | 5.5375 | 7.0125 | 9.7891 | 8.5983 | 9.4357 | 10.1353
50 | 51.7712 | 66.3937 | 82.0366 | 92.4392 | 88.0134 | 104.9952 | 115.1112 | 1229.624 | 0.7733 | 6.5228 | 6.723 | 8.0202 | 12.4561 | 10.9236 | 11.6853 | 12.577
100 | 57.3759 | 70.951 | 89.4398 | 101.9628 | 96.1568 | 114.6568 | 125.5938 | 1435.3157 | 0.78646 | 8.1619 | 8.5165 | 9.4648 | 16.7874 | 14.6905 | 15.2888 | 16.4972
200 | 63.1035 | 75.1907 | 96.7471 | 111.691 | 104.386 | 124.4367 | 136.2822 | 1665.6628 | 0.80003 | 10.0658 | 10.4844 | 10.988 | 21.9627 | 19.1692 | 19.5417 | 21.141

## GWL = 3 K
IDFs are calculated using the biad-adjusted Regional Climate model MAR3.14.0 forced by ERA5 (resolution of 5 km) reanalysis over 1940-2023.
The IDF for each location is calculated taking the closest MAR pixel to the center of the commune and its 5 closest neighbours (red points on the map below).
The values are computed as a weighted (by the distance) average of those selected pixels.
The GWL (Global Warming level) represents the Global Mean Surface Temperature anomaly with 1850-1899 as reference.
The used statistical law is a General Pareto Distribution, future IDFs are computed by adding 7% of intensity per degree of Global Warming
Reference: Brajkovic et al., 2025 (https://doi.org/10.1016/j.ejrh.2025.102399); contact : josip.brajkovic@uliege.be
Units: mm (in the table)
Montana coefficients: val[mm/h]=a*duration[minutes]^(-b)
Return level [mm] | [9 empty] | 95% confidence interval half width [mm]
Return period (years) | 1h | 3h | 6h | 12h | 24h | 48h | 72h | Montana a | Montana b | 1h | 3h | 6h | 12h | 24h | 48h | 72h
2 | 28.7963 | 42.7904 | 49.2734 | 54.0418 | 54.5616 | 65.5448 | 73.4969 | 547.0006 | 0.71642 | 1.8662 | 1.9377 | 2.8146 | 2.4458 | 2.2172 | 2.7117 | 2.8703
5 | 36.1049 | 51.7689 | 60.3989 | 66.2647 | 65.5551 | 78.4997 | 87.0471 | 729.3444 | 0.73202 | 2.8822 | 2.7553 | 4.1937 | 4.0019 | 3.5771 | 4.3598 | 4.6268
10 | 41.7281 | 57.9837 | 68.6657 | 75.7324 | 73.9565 | 88.4164 | 97.5253 | 883.8007 | 0.7441 | 3.8522 | 3.7081 | 5.3645 | 5.867 | 5.1885 | 6.0934 | 6.5047
20 | 47.4435 | 63.7472 | 76.8112 | 85.3973 | 82.4357 | 98.44 | 108.2053 | 1054.7209 | 0.75646 | 5.0325 | 5.0006 | 6.6598 | 8.5039 | 7.4816 | 8.4058 | 9.0122
25 | 49.3047 | 65.513 | 79.4087 | 88.5517 | 85.1827 | 101.6905 | 111.6873 | 1113.6316 | 0.7605 | 5.4606 | 5.4834 | 7.1017 | 9.5279 | 8.3744 | 9.2848 | 9.9652
30 | 50.8336 | 66.9247 | 81.5223 | 91.1448 | 87.4336 | 104.3552 | 114.5483 | 1163.2761 | 0.76383 | 5.8286 | 5.8998 | 7.4712 | 10.4295 | 9.1608 | 10.053 | 10.7984
50 | 55.1581 | 70.7372 | 87.4035 | 98.4866 | 93.7713 | 111.8641 | 122.6418 | 1310.0667 | 0.7733 | 6.9496 | 7.1628 | 8.5448 | 13.271 | 11.6383 | 12.4498 | 13.3998
100 | 61.1295 | 75.5926 | 95.2909 | 108.6332 | 102.4474 | 122.1578 | 133.8102 | 1529.2149 | 0.78646 | 8.6959 | 9.0737 | 10.084 | 17.8856 | 15.6515 | 16.289 | 17.5764
200 | 67.2317 | 80.1097 | 103.0764 | 118.9979 | 111.215 | 132.5775 | 145.1978 | 1774.6314 | 0.80003 | 10.7243 | 11.1703 | 11.7068 | 23.3996 | 20.4232 | 20.8201 | 22.524

## GWL = 4 K
IDFs are calculated using the biad-adjusted Regional Climate model MAR3.14.0 forced by ERA5 (resolution of 5 km) reanalysis over 1940-2023.
The IDF for each location is calculated taking the closest MAR pixel to the center of the commune and its 5 closest neighbours (red points on the map below).
The values are computed as a weighted (by the distance) average of those selected pixels.
The GWL (Global Warming level) represents the Global Mean Surface Temperature anomaly with 1850-1899 as reference.
The used statistical law is a General Pareto Distribution, future IDFs are computed by adding 7% of intensity per degree of Global Warming
Reference: Brajkovic et al., 2025 (https://doi.org/10.1016/j.ejrh.2025.102399); contact : josip.brajkovic@uliege.be
Units: mm (in the table)
Montana coefficients: val[mm/h]=a*duration[minutes]^(-b)
Return level [mm] | [9 empty] | 95% confidence interval half width [mm]
Return period (years) | 1h | 3h | 6h | 12h | 24h | 48h | 72h | Montana a | Montana b | 1h | 3h | 6h | 12h | 24h | 48h | 72h
2 | 30.5644 | 45.4178 | 52.2989 | 57.3601 | 57.9119 | 69.5695 | 78.0099 | 580.5885 | 0.71642 | 1.9808 | 2.0567 | 2.9874 | 2.596 | 2.3533 | 2.8782 | 3.0465
5 | 38.3218 | 54.9477 | 64.1076 | 70.3336 | 69.5804 | 83.3199 | 92.3921 | 774.1288 | 0.73202 | 3.0592 | 2.9245 | 4.4512 | 4.2476 | 3.7968 | 4.6275 | 4.9109
10 | 44.2904 | 61.5441 | 72.882 | 80.3826 | 78.4977 | 93.8455 | 103.5137 | 938.0692 | 0.7441 | 4.0887 | 3.9357 | 5.6939 | 6.2273 | 5.5071 | 6.4675 | 6.9041
20 | 50.3567 | 67.6615 | 81.5277 | 90.641 | 87.4976 | 104.4846 | 114.8495 | 1119.484 | 0.75646 | 5.3416 | 5.3076 | 7.0687 | 9.0261 | 7.941 | 8.922 | 9.5655
25 | 52.3322 | 69.5357 | 84.2847 | 93.989 | 90.4132 | 107.9347 | 118.5453 | 1182.0128 | 0.7605 | 5.7959 | 5.8201 | 7.5378 | 10.113 | 8.8886 | 9.8549 | 10.5771
30 | 53.955 | 71.0341 | 86.5281 | 96.7414 | 92.8023 | 110.763 | 121.5819 | 1234.7055 | 0.76383 | 6.1864 | 6.2621 | 7.93 | 11.0699 | 9.7233 | 10.6703 | 11.4614
50 | 58.545 | 75.0807 | 92.7704 | 104.5341 | 99.5292 | 118.7329 | 130.1725 | 1390.5094 | 0.7733 | 7.3763 | 7.6026 | 9.0695 | 14.0859 | 12.3529 | 13.2142 | 14.2226
100 | 64.8831 | 80.2343 | 101.1421 | 115.3037 | 108.738 | 129.6587 | 142.0266 | 1623.1141 | 0.78646 | 9.2298 | 9.6309 | 10.7031 | 18.9838 | 16.6126 | 17.2892 | 18.6557
200 | 71.36 | 85.0287 | 109.4056 | 126.3048 | 118.044 | 140.7182 | 154.1135 | 1883.6001 | 0.80003 | 11.3828 | 11.8562 | 12.4257 | 24.8364 | 21.6773 | 22.0985 | 23.9071